## Requirements
MS-OXCTABL | Open Specification Requirement Specification (RS)
Table Object Protocol
| Open Specification Version: | 18.0 |  | Open Specification Date: | 2018-07-24
These requirements cover the language statements in the Open Specification.
Column Title | Description
Req ID | Requirement ID. This ID is prefixed with the name of the Open Specification, plus a correlative number. A single RS can contain requirements from more than one protocol.
Doc Sect | Section in the Open Specification where this requirement is extracted (such as 3.2.3.1).
Description | Detailed description of the requirement extracted from the Open Specification.
Derived | A comma separated list of requirement ID(s) which this requirement is derived from. There are three types of derived requirements: i - Inferred - Derive a more refined requirement from an original requirement (that affects many other requirements) and a more specific requirement. p - Partial - Derive a more partial specific verifiable requirements from one or more non-testable or infeasible requirements. c - Cases - Derive a small number of discrete cases from a requirement with a specific enumeration of cases.
Behavior | Protocol: The requirement affects all implementations of the protocol. Product: The requirement is for Microsoft product (Windows, Office, etc.) implementations only.
Scope | The scope of a requirement applies to. Table below lists all the scopes and whether the scope is in test boundary or not. "In" means the scope is in the test boundary, "Out" means the scope is out of the test boundary.
Scope | Test | Description
Server | In | The requirement describes behavior performed by the responder.
Client | Out | The requirement describes behavior performed by the initiator.
Both | In | The requirement describes behavior performed by both the initiator and the responder.
Informative / Normative | Informative: Statements are clarifying information or redundant (high level) statements. Removal would not affect interoperability. Normative: Statements are required for interoperability.
Verification | Test Case: Indicates that a requirement will be captured in Test Case code. Adapter: Indicates that a requirement will be captured in Adapter code. Non-testable: Indicates that a requirement is not testable. It can not be verified by generating and observing data on the wire. Unverified: Indicates that a requirement is verifiable, but choose not to test because of cost or other reason.
Verification Comment | This column explains the reason why the requirement is non-testable or unverified (for Normative, InScope requirements).
Req ID | Doc Sect | Description | Derived | Behavior | Scope | Informative /Normative | Verification | Verification Comment
MS-OXCTABL_R3 | 2.1 | [In Transport] The ROP request buffers and ROP response buffers specified by this protocol are sent to and received by the server by using the underlying Remote Operations (ROP) List and Encoding Protocol, as specified in [MS-OXCROPS]. |  | Protocol | Both | Normative | Adapter
MS-OXCTABL_R616 | 2.2 | [In Message Syntax] Unless otherwise specified, field sizes in this section are expressed in bytes. |  | Protocol | Both | Informative | Unverified
MS-OXCTABL_R4 | 2.2.1 | [In Table-Specific Properties] The following properties [PidTagInstID,PidTagInstanceNum,PidTagRowType,PidTagDepth,PidTagContentCount,PidTagContentUnreadCount] can be included in the column set of a table for the purpose of collapsing and expanding categories. |  | Protocol | Both | Informative | Unverified
MS-OXCTABL_R5 | 2.2.1 | [In Table-Specific Properties] The following properties [PidTagInstID,PidTagInstanceNum,PidTagRowType,PidTagDepth,PidTagContentCount,PidTagContentUnreadCount] are used by the client but are produced by the server. |  | Protocol | Both | Informative | Unverified
MS-OXCTABL_R615 | 2.2.1 | [In Table-Specific Properties] For more details about these properties [PidTagInstID,PidTagInstanceNum,PidTagRowType,PidTagDepth,PidTagContentCount,PidTagContentUnreadCount], see [MS-OXPROPS]. |  | Protocol | Both | Informative | Unverified
MS-OXCTABL_R617 | 2.2.1.1 | [In PidTagInstID] Data type: PtypInteger64 ([MS-OXCDATA] section 2.11.1). |  | Protocol | Both | Normative | Adapter
MS-OXCTABL_R6 | 2.2.1.1 | [In PidTagInstID] The PidTagInstID property ([MS-OXPROPS] section 2.739) is an identifier for all instances of a row in the table. |  | Protocol | Both | Normative | Unverified
MS-OXCTABL_R7 | 2.2.1.1 | [In PidTagInstID] When a RopGetCollapseState ROP request ([MS-OXCROPS] section 2.2.5.18) is sent, the client passes this property value in the RowId field, as specified in [MS-OXCROPS] section 2.2.5.18.1, to specify a cursor to store. |  | Protocol | Client | Normative | Unverified
MS-OXCTABL_R8 | 2.2.1.1 | [In PidTagInstID] When the PidTagInstID property is included in the column set, the server sets the property to the same value for each row that is an instance of the same underlying data. |  | Protocol | Server | Normative | Unverified
MS-OXCTABL_R618 | 2.2.1.2 | [In PidTagInstanceNum] Data type: PtypInteger32 ([MS-OXCDATA] section 2.11.1). |  | Protocol | Both | Normative | Adapter
MS-OXCTABL_R10 | 2.2.1.2 | [In PidTagInstanceNum] The PidTagInstanceNum property ([MS-OXPROPS] section 2.738) is an identifier for a single instance of a row in the table. |  | Protocol | Both | Normative | Unverified
MS-OXCTABL_R11 | 2.2.1.2 | [In PidTagInstanceNum] When a RopGetCollapseState ROP request ([MS-OXCROPS] section 2.2.5.18) is sent, the client passes this property value in the RowInstanceNumber field to specify a cursor to store. |  | Protocol | Client | Normative | Unverified
MS-OXCTABL_R12 | 2.2.1.2 | [In PidTagInstanceNum] When this property is included in the column set, the server sets it to a different value for each row that is an instance of the same underlying data. |  | Protocol | Server | Normative | Unverified
MS-OXCTABL_R619 | 2.2.1.3 | [In PidTagRowType] Data type: PtypInteger32 ([MS-OXCDATA] section 2.11.1). |  | Protocol | Both | Normative | Adapter
MS-OXCTABL_R13 | 2.2.1.3 | [In PidTagRowType] The PidTagRowType property ([MS-OXPROPS] section 2.934) identifies the type of the row. |  | Protocol | Both | Normative | Adapter
MS-OXCTABL_R14 | 2.2.1.3 | [In PidTagRowType] The possible values [0x00000001;0x00000002;0x00000003;0x00000004] are given in the following table. |  | Protocol | Both | Informative | Unverified
MS-OXCTABL_R15 | 2.2.1.3 | [In PidTagRowType] When the PidTagRowType is TBL_LEAF_ROW with value 0x00000001 means the row is a row of data. |  | Protocol | Both | Normative | Adapter
MS-OXCTABL_R16 | 2.2.1.3 | [In PidTagRowType] When the PidTagRowType is TBL_EMPTY_CATEGORY with value 0x00000002 means the row is a header row with no rows inside the category. |  | Protocol | Both | Normative | Unverified
MS-OXCTABL_R17 | 2.2.1.3 | [In PidTagRowType] When the PidTagRowType is TBL_EXPANDED_CATEGORY with value 0x00000003 means the row is a header row that is expanded. |  | Protocol | Both | Normative | Adapter
MS-OXCTABL_R18 | 2.2.1.3 | [In PidTagRowType] When the PidTagRowType is TBL_COLLAPSED_CATEGORY with value 0x00000004 means the row is a header row that is collapsed. |  | Protocol | Both | Normative | Adapter
MS-OXCTABL_R620 | 2.2.1.4 | [In PidTagDepth] Data type: PtypInteger32 property ([MS-OXCDATA] section 2.11.1). |  | Protocol | Both | Normative | Adapter
MS-OXCTABL_R19 | 2.2.1.4 | [In PidTagDepth] The PidTagDepth property ([MS-OXPROPS] section 2.667) specifies the number of nested categories in which a given row is contained. |  | Protocol | Both | Normative | Adapter
MS-OXCTABL_R621 | 2.2.1.4 | [In PidTagDepth] For example, if a row is contained within two header rows, its depth is 0x0002. |  | Protocol | Both | Informative | Unverified
MS-OXCTABL_R636 | 2.2.1.4 | [In PidTagDepth] When a table contains no categories, all rows will have a depth of 0x0000. |  | Protocol | Both | Informative | Unverified
MS-OXCTABL_R622 | 2.2.1.5 | [In PidTagContentCount] Data type: PtypInteger32 ([MS-OXCDATA] section 2.11.1). |  | Protocol | Both | Normative | Non-testable
MS-OXCTABL_R20 | 2.2.1.5 | [In PidTagContentCount] The PidTagContentCount property ([MS-OXCFOLD] section 2.2.2.2.1.1) specifies the number of rows under the header row. |  | Protocol | Both | Normative | Non-testable
MS-OXCTABL_R21 | 2.2.1.5 | [In PidTagContentCount] This property is set whether the header row is collapsed or expanded. |  | Protocol | Both | Normative | Non-testable
MS-OXCTABL_R623 | 2.2.1.6 | [In PidTagContentUnreadCount] Data type: PtypInteger32 property ([MS-OXCDATA] section 2.11.1). |  | Protocol | Both | Normative | Non-testable
MS-OXCTABL_R22 | 2.2.1.6 | [In PidTagContentUnreadCount] The PidTagContentUnreadCount property ([MS-OXCFOLD] section 2.2.2.2.1.2) specifies the number of rows under the header row that have the PidTagRead property ([MS-OXPROPS] section 2.872) set to "FALSE" (0x00). |  | Protocol | Both | Normative | Non-testable
MS-OXCTABL_R23 | 2.2.1.6 | [In PidTagContentUnreadCount] This value is set whether the header row is collapsed or expanded. |  | Protocol | Both | Normative | Non-testable
MS-OXCTABL_R24 | 2.2.2 | [In Table ROPs] The following sections specify the semantics of ROP fields that are specific to the Table Object Protocol. |  | Protocol | Both | Informative | Unverified
MS-OXCTABL_R25 | 2.2.2 | [In Table ROPs] Before sending these requests to the server, the handle to the Table object that is used in the ROP requests MUST be acquired. |  | Protocol | Client | Normative | Unverified
MS-OXCTABL_R26 | 2.2.2.1.1 | [In Predefined Bookmarks] The following values [0x00,0x01,0x02] are used in the RopSeekRow ROP request ([MS-OXCROPS] section 2.2.5.8), the RopQueryRows ROP response ([MS-OXCROPS] section 2.2.5.4), and the RopFindRow ROP request ([MS-OXCROPS] section 2.2.5.13). |  | Protocol | Both | Informative | Unverified
MS-OXCTABL_R27 | 2.2.2.1.1 | [In Predefined Bookmarks] When the Predefined Bookmarks is BOOKMARK_BEGINNING with value 0x00 means points to the beginning position of the table, or the first row. |  | Protocol | Both | Normative | Test Case
MS-OXCTABL_R28 | 2.2.2.1.1 | [In Predefined Bookmarks] When the Predefined Bookmarks is BOOKMARK_CURRENT with value 0x01 means points to the current position of the table, or the current row. |  | Protocol | Both | Normative | Test Case
MS-OXCTABL_R29 | 2.2.2.1.1 | [In Predefined Bookmarks] When the Predefined Bookmarks is BOOKMARK_END with value 0x02 means points to the ending position of the table, or the location after the last row. |  | Protocol | Both | Normative | Test Case
MS-OXCTABL_R30 | 2.2.2.1.2 | [In Custom Bookmarks] The following value [0x03] is used in the RopFindRow ROP request ([MS-OXCROPS] section 2.2.5.13). |  | Protocol | Client | Informative | Unverified
MS-OXCTABL_R103 | 2.2.2.1.2 | [In Custom Bookmarks] When the Custom Bookmarks is BOOKMARK_CUSTOM with value 0x03 means points to the custom position in the table. Used with the BookmarkSize and Bookmark fields. |  | Protocol | Client | Normative | Unverified
MS-OXCTABL_R31 | 2.2.2.1.3 | [In TableStatus] The TableStatus field refers to the status of any asynchronous operations being performed on the table.<1> |  | Protocol | Both | Normative | Non-testable | Verified by requirements: MS-OXCTABL_R815, MS-OXCTABL_R817, MS-OXCTABL_R819.
MS-OXCTABL_R32 | 2.2.2.1.3 | [In TableStatus] The following values[0x00,0x09,0x0A,0x0B,0x0D,0x0E,0x0F] are used in the RopGetStatus ROP ([MS-OXCROPS] section 2.2.5.6), RopAbort ROP ([MS-OXCROPS] section 2.2.5.5), RopSetColumns ROP ([MS-OXCROPS] section 2.2.5.1), RopRestrict ROP ([MS-OXCROPS] section 2.2.5.3), and RopSortTable ROP ([MS-OXCROPS] section 2.2.5.2) responses. |  | Protocol | Both | Informative | Unverified
MS-OXCTABL_R33 | 2.2.2.1.3 | [In TableStatus] When the Table Status is TBLSTAT_COMPLETE with value 0x00 means no operations are in progress. |  | Protocol | Both | Normative | Adapter
MS-OXCTABL_R34 | 2.2.2.1.3 | [In TableStatus] When the Table Status is TBLSTAT_SORTING with value 0x09 means a RopSortTable ROP is in progress. |  | Protocol | Both | Normative | Non-testable | Verified by derived requirement: MS-OXCTABL_R815.
MS-OXCTABL_R35 | 2.2.2.1.3 | [In TableStatus] When the Table Status is TBLSTAT_SORT_ERROR with value 0x0A means an error occurred during a RopSortTable ROP. |  | Protocol | Both | Normative | Non-testable
MS-OXCTABL_R36 | 2.2.2.1.3 | [In TableStatus] When the Table Status is TBLSTAT_SETTING_COLS with value 0x0B means a RopSetColumns ROP is in progress. |  | Protocol | Both | Normative | Non-testable | Verified by derived requirement: MS-OXCTABL_R817.
MS-OXCTABL_R37 | 2.2.2.1.3 | [In TableStatus] When the Table Status is TBLSTAT_SETCOL_ERROR with value 0x0D means an error occurred during a RopSetColumns ROP. |  | Protocol | Both | Normative | Non-testable
MS-OXCTABL_R38 | 2.2.2.1.3 | [In TableStatus] When the Table Status is TBLSTAT_RESTRICTING with value 0x0E means a RopRestrict ROP is in progress. |  | Protocol | Both | Normative | Non-testable | Verified by derived requirement: MS-OXCTABL_R819.
MS-OXCTABL_R39 | 2.2.2.1.3 | [In TableStatus] When the Table Status is TBLSTAT_RESTRICT_ERROR with value 0x0F means an error occurred during a RopRestrict ROP. |  | Protocol | Both | Normative | Non-testable
MS-OXCTABL_R40 | 2.2.2.1.4 | [In Asynchronous Flags] The asynchronous flags specify whether certain ROPs are to be performed asynchronously.<2> |  | Protocol | Server | Normative | Non-testable | Verified by requirements: MS-OXCTABL_R42, MS-OXCTABL_R43, MS-OXCTABL_R812.
MS-OXCTABL_R41 | 2.2.2.1.4 | [In Asynchronous Flags] When TBL_ASYNC value is 0x01,the server SHOULD perform the ROP asynchronously. |  | Protocol | Server | Normative | Non-testable | Verified by derived requirement: MS-OXCTABL_R42.
MS-OXCTABL_R624 | 2.2.2.1.4 | [In Asynchronous Flags] For details about asynchronous table operations, see sections 3.1.4.1.1 and 3.2.5.1. |  | Protocol | Both | Informative | Unverified
MS-OXCTABL_R625 | 2.2.2.1.4 | [In Asynchronous Flags] If the server does not honor requests to perform operations asynchronously, asynchronous flags will be ignored by the server (they are not read or written to). |  | Protocol | Server | Normative | Non-testable | Verified by requirement: MS-OXCTABL_R812.
MS-OXCTABL_R781 | 2.2.2.1.4 | [In Asynchronous Flags] If the implementation does not honor requests to perform operations asynchronously, it will return Table Status "TBLSTAT_COMPLETE" with value 0x00 when asynchronous flags is set to 0x01. | MS-OXCTABL_R625:p | Protocol | Server | Normative | Unverified
MS-OXCTABL_R43 | 2.2.2.1.4 | [In Asynchronous Flags] When TBL_ASYNC value is 0x00,the server will perform the operation synchronously. |  | Protocol | Server | Normative | Adapter
MS-OXCTABL_R44 | 2.2.2.2 | [In RopSetColumns ROP] The RopSetColumns ROP ([MS-OXCROPS] section 2.2.5.1) sets the properties that the client requests to be included in the table. |  | Protocol | Both | Normative | Non-testable | Verified by requirement: MS-OXCTABL_R426.
MS-OXCTABL_R45 | 2.2.2.2 | [In RopSetColumns ROP] This ROP [RopSetColumns] is valid only on Table objects. |  | Protocol | Both | Normative | Test Case
MS-OXCTABL_R626 | 2.2.2.2 | [In RopSetColumns ROP] The complete syntax of the ROP request and response buffers for this ROP is specified in [MS-OXCROPS]. |  | Protocol | Both | Informative | Unverified
MS-OXCTABL_R627 | 2.2.2.2 | [In RopSetColumns ROP] This section specifies the syntax and semantics of various fields that are not fully specified in [MS-OXCROPS]. |  | Protocol | Both | Informative | Unverified
MS-OXCTABL_R628 | 2.2.2.2.1 | [In RopSetColumns ROP Request Buffer] The following descriptions define valid fields for the RopSetColumns ROP request buffer ([MS-OXCROPS] section 2.2.5.1.1). |  | Protocol | Client | Informative | Unverified
MS-OXCTABL_R46 | 2.2.2.2.1 | [In RopSetColumns ROP Request Buffer] SetColumnFlags (1 byte): A structure that contains an OR'ed combination of the asynchronous flags, which are specified in section 2.2.2.1.4.<3> |  | Protocol | Client | Normative | Unverified
MS-OXCTABL_R47 | 2.2.2.2.1 | [In RopSetColumns ROP Request Buffer] The field [SetColumnFlags] MUST NOT have any of the other bits set. |  | Protocol | Client | Normative | Unverified
MS-OXCTABL_R48 | 2.2.2.2.1 | [In RopSetColumns ROP Request Buffer] PropertyTagCount (2 bytes): An unsigned integer that specifies the number of property tags in the PropertyTags field. |  | Protocol | Client | Normative | Unverified
MS-OXCTABL_R49 | 2.2.2.2.1 | [In PropertyTagCount] This value [PropertyTagCount] MUST be 1 or greater. |  | Protocol | Client | Normative | Unverified
MS-OXCTABL_R50 | 2.2.2.2.1 | [In RopSetColumns ROP Request Buffer] PropertyTags (variable): An array of PropertyTag structures, as described in [MS-OXCDATA] section 2.9, that identify the set and order of property values to be returned by the server in the ROP response buffer of the RopQueryRows ([MS-OXCROPS] section 2.2.5.4) ROP, as specified in section 2.2.2.5. |  | Protocol | Server | Normative | Non-testable | Verified by requirement: MS-OXCTABL_R116.
MS-OXCTABL_R813 | 2.2.2.2.1 | [In RopSetColumns ROP Request Buffer] PropertyTags (variable): An array of PropertyTag structures, as described in [MS-OXCDATA] section 2.9, that identify the set and order of property values to be returned by the server in the ROP response buffer of the RopFindRow ([MS-OXCROPS] section 2.2.5.13)ROP, as specified in section 2.2.2.14. |  | Protocol | Server | Normative | Test Case
MS-OXCTABL_R814 | 2.2.2.2.1 | [In RopSetColumns ROP Request Buffer] PropertyTags (variable): An array of PropertyTag structures, as described in [MS-OXCDATA] section 2.9, that identify the set and order of property values to be returned by the server in the ROP response buffer of the RopExpandRow ([MS-OXCROPS] section 2.2.5.16) ROP, as specified in section 2.2.2.17. |  | Protocol | Server | Normative | Test Case
MS-OXCTABL_R51 | 2.2.2.2.1 | [In RopSetColumns ROP Request Buffer] Every table MUST have at least one column. |  | Protocol | Client | Normative | Unverified
MS-OXCTABL_R52 | 2.2.2.2.1 | [In RopSetColumns ROP Request Buffer] If the property type is a multivalue property, and the client wants multivalue instances based on this property, it MUST also set the MultivalueInstance bit (0x2000), as specified in [MS-OXCDATA] section 2.11.1.3, of the PropertyTag structure. |  | Protocol | Client | Normative | Unverified
MS-OXCTABL_R53 | 2.2.2.2.1 | [In RopSetColumns ROP Request Buffer] If the property type is not multivalued, it does not set the MultivalueInstance bit of the PropertyTag structure set. |  | Protocol | Client | Normative | Unverified
MS-OXCTABL_R629 | 2.2.2.2.2 | [In RopSetColumns ROP Response Buffer] The following description defines a valid field for the RopSetColumns ROP response buffer ([MS-OXCROPS] section 2.2.5.1.2). |  | Protocol | Server | Informative | Unverified
MS-OXCTABL_R54 | 2.2.2.2.2 | [In RopSetColumns ROP Response Buffer] TableStatus (1 byte): An enumeration that indicates the status of asynchronous operations being performed on the table.<4> |  | Protocol | Server | Normative | Adapter
MS-OXCTABL_R55 | 2.2.2.2.2 | [In RopSetColumns ROP Response Buffer] It [TableStatus] MUST have one of the table status values [0x00,0x09,0x0A,0x0B,0x0D,0x0E,0x0F] that are specified in section 2.2.2.1.3. |  | Protocol | Server | Normative | Adapter
MS-OXCTABL_R56 | 2.2.2.3 | [In RopSortTable ROP] The RopSortTable ROP ([MS-OXCROPS] section 2.2.5.2) orders the rows of a contents table based on sort criteria. |  | Protocol | Both | Normative | Non-testable | Verified by requirement: MS-OXCTABL_R437.
MS-OXCTABL_R57 | 2.2.2.3 | [In RopSortTable ROP] This ROP is valid only on Table objects. |  | Protocol | Both | Normative | Test Case
MS-OXCTABL_R630 | 2.2.2.3 | [In RopSortTable ROP] The complete syntax of the ROP request and response buffers for this ROP is specified in [MS-OXCROPS]. |  | Protocol | Both | Informative | Unverified
MS-OXCTABL_R631 | 2.2.2.3 | [In RopSortTable ROP] This section specifies the syntax and semantics of various fields that are not fully specified in [MS-OXCROPS]. |  | Protocol | Both | Informative | Unverified
MS-OXCTABL_R632 | 2.2.2.3.1 | [In RopSortTable ROP Request Buffer] The following descriptions define valid fields for the RopSortTable ROP request buffer ([MS-OXCROPS] section 2.2.5.2.1). |  | Protocol | Client | Informative | Unverified
MS-OXCTABL_R58 | 2.2.2.3.1 | [In RopSortTable ROP Request Buffer] SortTableFlags (1 byte): A structure that contains an OR'ed combination of the asynchronous flags, which are specified in section 2.2.2.1.4.<5> |  | Protocol | Client | Normative | Unverified
MS-OXCTABL_R59 | 2.2.2.3.1 | [In RopSortTable ROP Request Buffer] The field [SortTableFlags] MUST NOT have any of the other bits set. |  | Protocol | Client | Normative | Unverified
MS-OXCTABL_R60 | 2.2.2.3.1 | [In RopSortTable ROP Request Buffer] SortOrderCount (2 bytes): An unsigned integer that specifies the number of SortOrder structures, as specified in [MS-OXCDATA] section 2.13.1, in the SortOrders field. |  | Protocol | Client | Normative | Unverified
MS-OXCTABL_R61 | 2.2.2.3.1 | [In RopSortTable ROP Request Buffer] CategoryCount (2 bytes): An unsigned integer that specifies the number of SortOrder structures, as specified in [MS-OXCDATA] section 2.13.1, in the SortOrders field, that are designated as category columns. |  | Protocol | Client | Normative | Unverified
MS-OXCTABL_R62 | 2.2.2.3.1 | [In RopSortTable ROP Request Buffer] The SortOrder structures occupy the first CategoryCount field positions in the SortOrders array. |  | Protocol | Client | Normative | Unverified
MS-OXCTABL_R63 | 2.2.2.3.1 | [In RopSortTable ROP Request Buffer] The value of the CategoryCount field MUST be in the range 0 to the value of the SortOrderCount field. |  | Protocol | Client | Normative | Unverified
MS-OXCTABL_R64 | 2.2.2.3.1 | [In RopSortTable ROP Request Buffer] ExpandedCount (2 bytes): An unsigned integer that specifies the number of categories that start in the expanded state. |  | Protocol | Client | Normative | Unverified
MS-OXCTABL_R65 | 2.2.2.3.1 | [In RopSortTable ROP Request Buffer] The value MUST be in the range 0 to the value of the SortOrderCount field. |  | Protocol | Client | Normative | Unverified
MS-OXCTABL_R66 | 2.2.2.3.1 | [In RopSortTable ROP Request Buffer] The first categories of the ExpandedCount field are initially expanded. |  | Protocol | Server | Normative | Test Case
MS-OXCTABL_R67 | 2.2.2.3.1 | [In RopSortTable ROP Request Buffer] If the value of the CategoryCount field is equal to the value of the ExpandedCount field, then all categories are expanded. |  | Protocol | Server | Normative | Test Case
MS-OXCTABL_R68 | 2.2.2.3.1 | [In RopSortTable ROP Request Buffer] SortOrders (variable): An array of SortOrder structures, as specified in [MS-OXCDATA] section 2.13.1, that defines the sort to be performed. |  | Protocol | Client | Normative | Unverified
MS-OXCTABL_R69 | 2.2.2.3.1 | [In RopSortTable ROP Request Buffer] The number of SortOrder structures in the array MUST be equal to the value of the SortOrderCount field. |  | Protocol | Client | Normative | Unverified
MS-OXCTABL_R70 | 2.2.2.3.1 | [In RopSortTable ROP Request Buffer] For categorized sorting, the SortOrder structure specifies the property type and property ID that are used as the category. |  | Protocol | Client | Normative | Unverified
MS-OXCTABL_R71 | 2.2.2.3.1 | [In RopSortTable ROP Request Buffer] When the value of the SortOrderCount field exceeds the value of the CategoryCount field, indicating that there are more sort keys than categories, categories are created from the SortOrder structures that appear first in the SortOrders array. |  | Protocol | Server | Normative | Test Case
MS-OXCTABL_R72 | 2.2.2.3.1 | [In RopSortTable ROP Request Buffer] The remaining SortOrder structures are used to sort the rows within the categories. |  | Protocol | Server | Normative | Test Case
MS-OXCTABL_R633 | 2.2.2.3.1 | [In RopSortTable ROP Request Buffer] For example, if the SortOrderCount field is set to 0x0003 and the CategoryCount field is set to 0x0002, the columns described by the PropertyType and PropertyId members of the first two entries in the SortOrders field are used as the category columns. |  | Protocol | Client | Informative | Unverified
MS-OXCTABL_R634 | 2.2.2.3.1 | [In RopSortTable ROP Request Buffer] The first entry serves as the top-level category grouping; the second entry as the secondary grouping. |  | Protocol | Client | Informative | Unverified
MS-OXCTABL_R635 | 2.2.2.3.1 | [In RopSortTable ROP Request Buffer] All of the rows that match the two category columns are sorted using the sort key defined in the third entry. |  | Protocol | Client | Informative | Unverified
MS-OXCTABL_R73 | 2.2.2.3.1 | [In RopSortTable ROP Request Buffer] If a SortOrder structure specifies a multivalue property, it MUST also have the MultivalueInstance bit set, as specified in [MS-OXCDATA] section 2.11.1.3, specifying that the sort be performed using the individual values of that property. |  | Protocol | Client | Normative | Unverified
MS-OXCTABL_R74 | 2.2.2.3.1 | [In RopSortTable ROP Request Buffer] Sort order on a multivalue property that is not also being used for multivalue instances is undefined. |  | Protocol | Client | Normative | Unverified
MS-OXCTABL_R75 | 2.2.2.3.1 | [In RopSortTable ROP Request Buffer] The SortOrders field MUST NOT contain more than one SortOrder structure specifying a multivalue property in the first CategoryCount field positions of the array. |  | Protocol | Client | Normative | Unverified
MS-OXCTABL_R76 | 2.2.2.3.1 | [In RopSortTable ROP Request Buffer] If the Order member of a SortOrder structure is set to "Ascending", the table will be sorted in ascending order by the column specified in the PropertyType and PropertyId members. |  | Protocol | Server | Normative | Test Case
MS-OXCTABL_R77 | 2.2.2.3.1 | [In RopSortTable ROP Request Buffer] If the Order member of a SortOrder structure is set to "Descending", the table will be sorted in descending order by the column specified in the PropertyType and PropertyId members. |  | Protocol | Server | Normative | Test Case
MS-OXCTABL_R78 | 2.2.2.3.1 | [In RopSortTable ROP Request Buffer] If the Order member of a SortOrder structure is set to "MaximumCategory", that structure directly follows the first CategoryCount structure in the SortOrders field and the value of the CategoryCount field MUST be greater than 0x0000 (zero). |  | Protocol | Client | Normative | Unverified
MS-OXCTABL_R79 | 2.2.2.3.1 | [In RopSortTable ROP Request Buffer] This SortOrder structure, at position CategoryCount + 1 in the array, modifies the immediately previous category sort. |  | Protocol | Client | Normative | Unverified
MS-OXCTABL_R80 | 2.2.2.3.1 | [In RopSortTable ROP Request Buffer] The categories in the table will be not be sorted by the column specified in the category sort. |  | Protocol | Client | Normative | Unverified
MS-OXCTABL_R81 | 2.2.2.3.1 | [In RopSortTable ROP Request Buffer] The categories will be sorted according to each category's maximum value of the specified column. |  | Protocol | Server | Normative | Unverified
MS-OXCTABL_R82 | 2.2.2.3.1 | [In RopSortTable ROP Request Buffer] Any SortOrder structures after this one [the Order member of a SortOrder structure is set to "MaximumCategory"] will subsort the rows within each category. |  | Protocol | Server | Normative | Unverified
MS-OXCTABL_R821 | 2.2.2.3.2 | [In RopSortTable ROP Response Buffer] The following description defines a valid field for the RopSortTable ROP response buffer ([MS-OXCROPS] section 2.2.5.2.2). |  | Protocol | Server | Informative | Unverified
MS-OXCTABL_R83 | 2.2.2.3.2 | [In RopSortTable ROP Response Buffer] TableStatus (1 byte): An enumeration that indicates the status of asynchronous operations being performed on the table.<6> |  | Protocol | Server | Normative | Adapter
MS-OXCTABL_R84 | 2.2.2.3.2 | [In RopSortTable ROP Response Buffer] This field MUST have one of the table status values[0x00,0x09,0x0A,0x0B,0x0D,0x0E,0x0F] that are specified in section 2.2.2.1.3. |  | Protocol | Server | Normative | Adapter
MS-OXCTABL_R85 | 2.2.2.4 | [In RopRestrict ROP] The RopRestrict ROP ([MS-OXCROPS] section 2.2.5.3) establishes a restriction on a table. |  | Protocol | Both | Normative | Non-testable | Verified by requirement: MS-OXCTABL_R451.
MS-OXCTABL_R86 | 2.2.2.4 | [In RopRestrict ROP] Applying a restriction has no effect on the underlying data of a table. |  | Protocol | Both | Normative | Non-testable
MS-OXCTABL_R87 | 2.2.2.4 | [In RopRestrict ROP] It simply alters the table by limiting the rows that can be retrieved to rows containing data that satisfy the restriction. |  | Protocol | Both | Normative | Non-testable
MS-OXCTABL_R88 | 2.2.2.4 | [In RopRestrict ROP] This ROP is valid only on Table objects. |  | Protocol | Server | Normative | Test Case
MS-OXCTABL_R637 | 2.2.2.4 | [In RopRestrict ROP] The complete syntax of the ROP request and response buffers for this ROP is specified in [MS-OXCROPS]. |  | Protocol | Both | Informative | Unverified
MS-OXCTABL_R638 | 2.2.2.4 | [In RopRestrict ROP] This section specifies the syntax and semantics of various fields that are not fully specified in [MS-OXCROPS]. |  | Protocol | Both | Informative | Unverified
MS-OXCTABL_R639 | 2.2.2.4.1 | [In RopRestrict ROP Request Buffer] The following descriptions define valid fields for the RopRestrict ROP request buffer ([MS-OXCROPS] section 2.2.5.3.1). |  | Protocol | Client | Informative | Unverified
MS-OXCTABL_R89 | 2.2.2.4.1 | [In RopRestrict ROP Request Buffer] RestrictFlags (1 byte): A structure that contains an OR'ed combination of the asynchronous flags, as specified in section 2.2.2.1.4.<7> |  | Protocol | Client | Normative | Unverified
MS-OXCTABL_R90 | 2.2.2.4.1 | [In RopRestrict ROP Request Buffer] This field MUST NOT have any of the other bits set. |  | Protocol | Client | Normative | Unverified
MS-OXCTABL_R91 | 2.2.2.4.1 | [In RopRestrict ROP Request Buffer] RestrictionDataSize (2 bytes): An unsigned integer that specifies the size, in bytes, of the RestrictionData field. |  | Protocol | Client | Normative | Unverified
MS-OXCTABL_R92 | 2.2.2.4.1 | [In RopRestrict ROP Request Buffer] RestrictionData (variable): A restriction that is applied to the table. |  | Protocol | Client | Normative | Unverified
MS-OXCTABL_R640 | 2.2.2.4.1 | [In RopRestrict ROP Request Buffer] For details about restrictions, see [MS-OXCDATA] section 2.12. |  | Protocol | Client | Informative | Unverified
MS-OXCTABL_R613 | 2.2.2.4.1 | [In RopRestrict ROP Request Buffer] This field has a number of bytes equal to the value of the RestrictionDataSize field. |  | Protocol | Client | Normative | Unverified
MS-OXCTABL_R641 | 2.2.2.4.2 | [In RopRestrict ROP Response Buffer] The following description defines a valid field for the RopRestrict ROP response buffer ([MS-OXCROPS] section 2.2.5.3.2). |  | Protocol | Server | Informative | Unverified
MS-OXCTABL_R93 | 2.2.2.4.2 | [In RopRestrict ROP Response Buffer] TableStatus (1 byte): An enumeration that indicates the status of asynchronous operations being performed on the table.<8> |  | Protocol | Server | Normative | Adapter
MS-OXCTABL_R94 | 2.2.2.4.2 | [In TableStatus] This field MUST have one of the table status values[0x00,0x09,0x0A,0x0B,0x0D,0x0E,0x0F] that are specified in section 2.2.2.1.3. |  | Protocol | Server | Normative | Adapter
MS-OXCTABL_R95 | 2.2.2.5 | [In RopQueryRows ROP] The RopQueryRows ROP ([MS-OXCROPS] section 2.2.5.4) returns zero or more rows from a table, beginning from the current table cursor position. |  | Protocol | Both | Normative | Non-testable | Verified by requirement: MS-OXCTABL_R462.
MS-OXCTABL_R614 | 2.2.2.5 | [In RopQueryRows ROP] This ROP is valid only on Table objects. |  | Protocol | Both | Normative | Test Case
MS-OXCTABL_R642 | 2.2.2.5 | [In RopQueryRows ROP] The complete syntax of the ROP request and response buffers for this ROP is specified in [MS-OXCROPS]. |  | Protocol | Both | Informative | Unverified
MS-OXCTABL_R643 | 2.2.2.5 | [In RopQueryRows ROP] This section specifies the syntax and semantics of various fields that are not fully specified in [MS-OXCROPS]. |  | Protocol | Both | Informative | Unverified
MS-OXCTABL_R644 | 2.2.2.5.1 | [In RopQueryRows ROP Request Buffer] The following descriptions define valid fields for the RopQueryRows ROP request buffer ([MS-OXCROPS] section 2.2.5.4.1). |  | Protocol | Client | Informative | Unverified
MS-OXCTABL_R96 | 2.2.2.5.1 | [In RopQueryRows ROP Request Buffer] QueryRowsFlags (1 byte): A structure that contains any of the following bit flags [Advance,NoAdvance,EnablePackedBuffers]. |  | Protocol | Client | Normative | Unverified
MS-OXCTABL_R97 | 2.2.2.5.1 | [In RopQueryRows ROP Request Buffer] When the QueryRowsFlags is Advance with vale 0x00 means advance the table cursor. |  | Protocol | Client | Normative | Unverified
MS-OXCTABL_R98 | 2.2.2.5.1 | [In RopQueryRows ROP Request Buffer] When the QueryRowsFlags is NoAdvance with value 0x01 means do not advance the table cursor. |  | Protocol | Client | Normative | Unverified
MS-OXCTABL_R99 | 2.2.2.5.1 | [In RopQueryRows ROP Request Buffer] When the QueryRowsFlags is EnablePackedBuffers with value 0x02 means enable packed buffers for the response. |  | Protocol | Client | Normative | Unverified
MS-OXCTABL_R100 | 2.2.2.5.1 | [In RopQueryRows ROP Request Buffer] To allow packed buffers to be used, this flag [EnablePackedBuffers with value 0x02] is used in conjunction with the Chain flag (0x00000004) that is passed in either the pulFlags parameter of the EcDoRpcExt2 method, as specified in [MS-OXCRPC] section 3.1.4.2. |  | Protocol | Client | Normative | Unverified
MS-OXCTABL_R892 | 2.2.2.5.1 | [In RopQueryRows ROP Request Buffer] To allow packed buffers to be used, this flag [EnablePackedBuffers with value 0x02] is used in conjunction with the Chain flag (0x00000004) that is passed in the Flags field of the Execute request type request body,<9> as specified in [MS-OXCMAPIHTTP] section 2.2.4.2.1. |  | Protocol | Client | Normative | Unverified
MS-OXCTABL_R645 | 2.2.2.5.1 | [In RopQueryRows ROP Request Buffer] For details about extended-buffer packing, see [MS-OXCRPC]. |  | Protocol | Client | Informative | Unverified
MS-OXCTABL_R101 | 2.2.2.5.1 | [In RopQueryRows ROP Request Buffer] This flag [EnablePackedBuffers with value 0x02] is only supported against servers with a major version of at least eight (8), as described in section 1.7. |  | Protocol | Client | Normative | Unverified
MS-OXCTABL_R102 | 2.2.2.5.1 | [In RopQueryRows ROP Request Buffer] The QueryRowsFlags field MUST NOT have both the Advance and NoAdvance flags set simultaneously. |  | Protocol | Client | Normative | Unverified
MS-OXCTABL_R646 | 2.2.2.5.1 | [In RopQueryRows ROP Request Buffer] The field MUST NOT have any of the other bits set. |  | Protocol | Client | Normative | Unverified
MS-OXCTABL_R104 | 2.2.2.5.1 | [In RopQueryRows ROP Request Buffer] ForwardRead (1 byte): The direction in which to retrieve rows. |  | Protocol | Client | Normative | Unverified
MS-OXCTABL_R105 | 2.2.2.5.1 | [In RopQueryRows ROP Request Buffer] It [ForwardRead] is set to "TRUE" (0x01) to read the table forwards. |  | Protocol | Client | Normative | Unverified
MS-OXCTABL_R106 | 2.2.2.5.1 | [In RopQueryRows ROP Request Buffer] It [ForwardRead] is set to "FALSE" (0x00) to read the table backwards. |  | Protocol | Client | Normative | Unverified
MS-OXCTABL_R107 | 2.2.2.5.1 | [In RopQueryRows ROP Request Buffer] It [ForwardRead] MUST NOT be set to any other value. |  | Protocol | Client | Normative | Unverified
MS-OXCTABL_R108 | 2.2.2.5.1 | [In RopQueryRows ROP Request Buffer] RowCount (2 bytes): The maximum number of rows to be returned. |  | Protocol | Server | Normative | Non-testable | Verified by requirement: MS-OXCTABL_R112.
MS-OXCTABL_R647 | 2.2.2.5.2 | [In RopQueryRows ROP Response Buffer] The following descriptions define valid fields for the RopQueryRows ROP response buffer ([MS-OXCROPS] section 2.2.5.4.2). |  | Protocol | Server | Informative | Unverified
MS-OXCTABL_R109 | 2.2.2.5.2 | [In RopQueryRows ROP Response Buffer] Origin (1 byte): An enumeration that identifies the cursor position. |  | Protocol | Server | Normative | Adapter
MS-OXCTABL_R110 | 2.2.2.5.2 | [In RopQueryRows ROP Response Buffer] This field [Origin] MUST be set to one of the predefined bookmark values[0x00,0x01,0x02] specified in section 2.2.2.1.1. |  | Protocol | Server | Normative | Adapter
MS-OXCTABL_R111 | 2.2.2.5.2 | [In RopQueryRows ROP Response Buffer] RowCount (2 bytes): An unsigned integer that specifies the number of rows returned. |  | Protocol | Server | Normative | Adapter
MS-OXCTABL_R112 | 2.2.2.5.2 | [In RopQueryRows ROP Response Buffer] Its [RowCount's] value MUST be less than or equal to the RowCount field value that is specified in the request, and it MUST be greater than or equal to 0x0000. |  | Protocol | Server | Normative | Adapter
MS-OXCTABL_R113 | 2.2.2.5.2 | [In RopQueryRows ROP Response Buffer] It [RowCount] MUST be equal to the number of PropertyRow objects returned in the RowData field. |  | Protocol | Server | Normative | Adapter
MS-OXCTABL_R114 | 2.2.2.5.2 | [In RopQueryRows ROP Response Buffer] RowData (variable): A list of PropertyRow structures that contains the array of rows returned. |  | Protocol | Server | Normative | Adapter
MS-OXCTABL_R115 | 2.2.2.5.2 | [In RopQueryRows ROP Response Buffer] Each row is represented by a PropertyRow object, as specified in [MS-OXCDATA] section 2.8.1. |  | Protocol | Server | Normative | Adapter
MS-OXCTABL_R116 | 2.2.2.5.2 | [In RopQueryRows ROP Response Buffer] Each row MUST have the same columns and ordering of columns as specified in the last RopSetColumns ROP request ([MS-OXCROPS] section 2.2.5.1). |  | Protocol | Server | Normative | Test Case
MS-OXCTABL_R117 | 2.2.2.5.2 | [In RopQueryRows ROP Response Buffer] The RowData field MUST NOT include rows that don't match the criteria specified in the last RopRestrict ROP request ([MS-OXCROPS] section 2.2.5.3). |  | Protocol | Server | Normative | Test Case
MS-OXCTABL_R118 | 2.2.2.5.2 | [In RopQueryRows ROP Response Buffer] If the RopRestrict ROP has not been issued, the RowData field MUST include all rows. |  | Protocol | Server | Normative | Test Case
MS-OXCTABL_R119 | 2.2.2.5.2 | [In RopQueryRows ROP Response Buffer] The rows MUST be sorted and grouped according to the sort order specified in the last RopSortTable ROP request ([MS-OXCROPS] section 2.2.5.2). |  | Protocol | Server | Normative | Test Case
MS-OXCTABL_R120 | 2.2.2.5.2 | [In RopQueryRows ROP Response Buffer] If the RopSortTable ROP has not been sent, the default sort order is undefined. |  | Protocol | Server | Normative | Non-testable
MS-OXCTABL_R121 | 2.2.2.5.2 | [In RopQueryRows ROP Response Buffer] Every property value returned in a row MUST be less than or equal to 510 bytes in size. |  | Protocol | Server | Normative | Adapter
MS-OXCTABL_R122 | 2.2.2.5.2 | [In RopQueryRows ROP Response Buffer] If a property value is greater than 510 bytes in size, it MUST be truncated to 510 bytes. |  | Protocol | Server | Normative | Non-testable
MS-OXCTABL_R123 | 2.2.2.6 | [In RopAbort ROP] The RopAbort ROP ([MS-OXCROPS] section 2.2.5.5) attempts to stop any asynchronous table operations that are currently in progress.<10> |  | Protocol | Both | Normative | Unverified
MS-OXCTABL_R124 | 2.2.2.6 | [In RopAbort ROP] This ROP is valid only on Table objects. |  | Protocol | Both | Normative | Test Case
MS-OXCTABL_R648 | 2.2.2.6 | [In RopAbort ROP] The complete syntax of the ROP request and response buffers for this ROP is specified in [MS-OXCROPS]. |  | Protocol | Both | Informative | Unverified
MS-OXCTABL_R649 | 2.2.2.6 | [In RopAbort ROP] This section specifies the syntax and semantics of various fields that are not fully specified in [MS-OXCROPS]. |  | Protocol | Both | Informative | Unverified
MS-OXCTABL_R650 | 2.2.2.6.1 | [In RopAbort ROP Request Buffer] The following descriptions define valid fields for the RopAbort ROP request buffer ([MS-OXCROPS] section 2.2.5.5.1). |  | Protocol | Client | Informative | Unverified
MS-OXCTABL_R125 | 2.2.2.6.1 | [In RopAbort ROP Request Buffer] This protocol [MS-OXCTABL] adds no additional field information to the RopAbort ROP request buffer. |  | Protocol | Client | Informative | Unverified
MS-OXCTABL_R651 | 2.2.2.6.2 | [In RopAbort ROP Response Buffer] The following description defines a valid field for the RopAbort ROP response buffer ([MS-OXCROPS] section 2.2.5.5.2). |  | Protocol | Server | Informative | Unverified
MS-OXCTABL_R126 | 2.2.2.6.2 | [In RopAbort ROP Response Buffer] TableStatus (1 byte): An enumeration that indicates the status of asynchronous operations being performed on the table before the abort.<11> |  | Protocol | Server | Normative | Non-testable | Verified by derived requirement: MS-OXCTABL_R791.
MS-OXCTABL_R127 | 2.2.2.6.2 | [In RopAbort ROP Response Buffer] Its value MUST be one of the table status values [0x00,0x09,0x0A,0x0B,0x0D,0x0E,0x0F] that are specified in section 2.2.2.1.3. |  | Protocol | Server | Normative | Adapter
MS-OXCTABL_R128 | 2.2.2.7 | [In RopGetStatus ROP] The RopGetStatus ROP ([MS-OXCROPS] section 2.2.5.6) retrieves information about the current status of asynchronous operations being performed on the table.<12> |  | Protocol | Both | Normative | Non-testable | Verified by requirement: MS-OXCTABL_R891.
MS-OXCTABL_R129 | 2.2.2.7 | [In RopGetStatus ROP] This ROP is valid only on Table objects. |  | Protocol | Server | Normative | Test Case
MS-OXCTABL_R782 | 2.2.2.7 | [In RopGetStatus ROP] The complete syntax of the ROP request and response buffers for this ROP is specified in [MS-OXCROPS]. |  | Protocol | Both | Informative | Unverified
MS-OXCTABL_R652 | 2.2.2.7 | [In RopGetStatus ROP] This section specifies the syntax and semantics of various fields that are not fully specified in [MS-OXCROPS]. |  | Protocol | Both | Informative | Unverified
MS-OXCTABL_R653 | 2.2.2.7.1 | [In RopGetStatus ROP Request Buffer] The following descriptions define valid fields for the RopGetStatus ROP request buffer ([MS-OXCROPS] section 2.2.5.6.1). |  | Protocol | Client | Informative | Unverified
MS-OXCTABL_R130 | 2.2.2.7.1 | [In RopGetStatus ROP Request Buffer] This protocol [MS-OXCTABL] adds no additional field information to the RopGetStatus ROP request buffer. |  | Protocol | Client | Informative | Unverified
MS-OXCTABL_R654 | 2.2.2.7.2 | [In RopGetStatus ROP Response Buffer] The following description defines a valid field for the RopGetStatus ROP response buffer ([MS-OXCROPS] section 2.2.5.6.2). |  | Protocol | Server | Informative | Unverified
MS-OXCTABL_R131 | 2.2.2.7.2 | [In RopGetStatus ROP Response Buffer] TableStatus (1 byte): An enumeration that indicates the status of asynchronous operations being performed on the table.<13> |  | Protocol | Server | Normative | Non-testable | Verified by derived requirement: MS-OXCTABL_R792.
MS-OXCTABL_R132 | 2.2.2.7.2 | [In RopGetStatus ROP Response Buffer] Its [TableStatus'] value MUST be one of the table status values [0x00,0x09,0x0A,0x0B,0x0D,0x0E,0x0F] that are specified in section 2.2.2.1.3. |  | Protocol | Server | Normative | Adapter
MS-OXCTABL_R133 | 2.2.2.8 | [In RopQueryPosition ROP] The RopQueryPosition ROP ([MS-OXCROPS] section 2.2.5.7) returns the location of the cursor in the table. |  | Protocol | Both | Normative | Non-testable | Verified by requirement: MS-OXCTABL_R491.
MS-OXCTABL_R134 | 2.2.2.8 | [In RopQueryPosition ROP] Note that the current position and total number of rows could change based on external events before the response to this message is received. |  | Protocol | Both | Normative | Non-testable
MS-OXCTABL_R612 | 2.2.2.8 | [In RopQueryPosition ROP] This ROP is valid only on Table objects. |  | Protocol | Both | Normative | Test Case
MS-OXCTABL_R655 | 2.2.2.8 | [In RopQueryPosition ROP] The complete syntax of the ROP request and response buffers for this ROP is specified in [MS-OXCROPS]. |  | Protocol | Both | Informative | Unverified
MS-OXCTABL_R656 | 2.2.2.8 | [In RopQueryPosition ROP] This section specifies the syntax and semantics of various fields that are not fully specified in [MS-OXCROPS]. |  | Protocol | Both | Informative | Unverified
MS-OXCTABL_R657 | 2.2.2.8.1 | [In RopQueryPosition ROP Request Buffer] The following descriptions define valid fields for the RopQueryPosition ROP request buffer ([MS-OXCROPS] section 2.2.5.7.1). |  | Protocol | Client | Informative | Unverified
MS-OXCTABL_R135 | 2.2.2.8.1 | [In RopQueryPosition ROP Request Buffer] This protocol [MS-OXCTABL] adds no additional field information to the RopQueryPosition ROP request buffer. |  | Protocol | Client | Informative | Unverified
MS-OXCTABL_R658 | 2.2.2.8.2 | [In RopQueryPosition ROP Response Buffer] The following descriptions define valid fields for the RopQueryPosition ROP response buffer ([MS-OXCROPS] section 2.2.5.7.2). |  | Protocol | Server | Informative | Unverified
MS-OXCTABL_R136 | 2.2.2.8.2 | [In RopQueryPosition ROP Response Buffer] Numerator (4 bytes): An unsigned integer that indicates the index (0-based) of the current row. |  | Protocol | Server | Normative | Adapter
MS-OXCTABL_R137 | 2.2.2.8.2 | [In RopQueryPosition ROP Response Buffer] Its [Numerator's] value MUST be greater than or equal to 0x00000000. |  | Protocol | Server | Normative | Adapter
MS-OXCTABL_R138 | 2.2.2.8.2 | [In RopQueryPosition ROP Response Buffer] Denominator (4 bytes): An unsigned integer that indicates the total number of rows in the table. |  | Protocol | Server | Normative | Adapter
MS-OXCTABL_R139 | 2.2.2.8.2 | [In RopQueryPosition ROP Response Buffer] Its [Denominator's] value MUST be greater than or equal to the value of the Numerator field. |  | Protocol | Server | Normative | Adapter
MS-OXCTABL_R140 | 2.2.2.9 | [In RopSeekRow ROP] The RopSeekRow ROP ([MS-OXCROPS] section 2.2.5.8) moves the table cursor to a specific location in the table. |  | Protocol | Both | Normative | Non-testable | Verified by requirement: MS-OXCTABL_R496.
MS-OXCTABL_R141 | 2.2.2.9 | [In RopSeekRow ROP] The new location is specified by a predefined bookmark, as specified in section 2.2.2.1.1, and the number of rows to move (forward or backwards) from that bookmark. |  | Protocol | Both | Normative | Test Case
MS-OXCTABL_R142 | 2.2.2.9 | [In RopSeekRow ROP] This ROP is valid only on Table objects. |  | Protocol | Both | Normative | Test Case
MS-OXCTABL_R659 | 2.2.2.9 | [In RopSeekRow ROP] The complete syntax of the ROP request and response buffers for this ROP is specified in [MS-OXCROPS]. |  | Protocol | Both | Informative | Unverified
MS-OXCTABL_R660 | 2.2.2.9 | [In RopSeekRow ROP] This section specifies the syntax and semantics of various fields that are not fully specified in [MS-OXCROPS]. |  | Protocol | Both | Informative | Unverified
MS-OXCTABL_R661 | 2.2.2.9.1 | [In RopSeekRow ROP Request Buffer] The following descriptions define valid fields for the RopSeekRow ROP request buffer ([MS-OXCROPS] section 2.2.5.8.1). |  | Protocol | Client | Informative | Unverified
MS-OXCTABL_R143 | 2.2.2.9.1 | [In RopSeekRow ROP Request Buffer] Origin (1 byte): An enumeration that contains the Bookmark field array indicating the starting position of the seek operation. |  | Protocol | Client | Normative | Unverified
MS-OXCTABL_R144 | 2.2.2.9.1 | [In RopSeekRow ROP Request Buffer] This field's [Origin's] value MUST be one of the predefined bookmark values [0x00,0x01,0x02] that are specified in section 2.2.2.1.1. |  | Protocol | Client | Normative | Unverified
MS-OXCTABL_R145 | 2.2.2.9.1 | [In RopSeekRow ROP Request Buffer] RowCount (4 bytes): A signed integer that indicates the number of rows to seek, starting from the bookmark. |  | Protocol | Client | Normative | Unverified
MS-OXCTABL_R146 | 2.2.2.9.1 | [In RopSeekRow ROP Request Buffer] To seek forward from the bookmark, the value [RowCount] MUST be positive. |  | Protocol | Client | Normative | Unverified
MS-OXCTABL_R147 | 2.2.2.9.1 | [In RopSeekRow ROP Request Buffer] To seek backwards, the value [RowCount] MUST be negative. |  | Protocol | Client | Normative | Unverified
MS-OXCTABL_R148 | 2.2.2.9.1 | [In RopSeekRow ROP Request Buffer] WantRowMovedCount (1 byte): A Boolean that specifies whether the actual number of rows moved MUST be returned by the server. |  | Protocol | Server | Normative | Non-testable | Verified by requirement: MS-OXCTABL_R150.
MS-OXCTABL_R149 | 2.2.2.9.1 | [In RopSeekRow ROP Request Buffer] This field [WantRowMovedCount] MUST be set to "TRUE" (0x01) or "FALSE" (0x00). |  | Protocol | Client | Normative | Unverified
MS-OXCTABL_R150 | 2.2.2.9.1 | [In RopSeekRow ROP Request Buffer] If this field [WantRowMovedCount] is set to "TRUE" (0x01), the server MUST return the actual number of rows moved. |  | Protocol | Server | Normative | Test Case
MS-OXCTABL_R151 | 2.2.2.9.1 | [In RopSeekRow ROP Request Buffer] If this field [WantRowMovedCount] is set to "FALSE" (0x00), the value of the HasSoughtLess and RowsSought fields specified in section 2.2.2.9.2 are undefined, and the client MUST ignore them. |  | Protocol | Both | Normative | Non-testable
MS-OXCTABL_R152 | 2.2.2.9.1 | [In RopSeekRow ROP Request Buffer] The actual number of rows moved can differ from the requested number of rows if the beginning or end of the table is encountered before moving the requested number of rows. |  | Protocol | Server | Normative | Test Case
MS-OXCTABL_R662 | 2.2.2.9.2 | [In RopSeekRow ROP Response Buffer] The following descriptions define valid fields for the RopSeekRow ROP response buffer ([MS-OXCROPS] section 2.2.5.8.2). |  | Protocol | Server | Informative | Unverified
MS-OXCTABL_R153 | 2.2.2.9.2 | [In RopSeekRow ROP Response Buffer] HasSoughtLess (1 byte): A Boolean that specifies whether the number of rows moved is less than the number of rows requested. |  | Protocol | Server | Normative | Adapter
MS-OXCTABL_R154 | 2.2.2.9.2 | [In RopSeekRow ROP Response Buffer] This field [HasSoughtLess] MUST be set to "TRUE" (0x01) if the number of rows moved is less than the number of rows requested (RowCount field). |  | Protocol | Server | Normative | Test Case
MS-OXCTABL_R155 | 2.2.2.9.2 | [In RopSeekRow ROP Response Buffer] Otherwise it [HasSoughtLess] MUST be set to "FALSE" (0x00) [ if the number of rows moved is not less than the number of rows requested (RowCount field)]. |  | Protocol | Server | Normative | Test Case
MS-OXCTABL_R156 | 2.2.2.9.2 | [In RopSeekRow ROP Response Buffer] The HasSoughtLess field MUST be present in the response. |  | Protocol | Server | Normative | Adapter
MS-OXCTABL_R157 | 2.2.2.9.2 | [In RopSeekRow ROP Response Buffer] This field's [HasSoughtLess'] value MUST be valid if the WantRowMovedCount field (in the request) is set to "TRUE". |  | Protocol | Server | Normative | Test Case
MS-OXCTABL_R158 | 2.2.2.9.2 | [In RopSeekRow ROP Response Buffer] Its [HasSoughtLess'] value MUST be ignored if WantRowMovedCount is set to "FALSE". |  | Protocol | Client | Normative | Unverified
MS-OXCTABL_R159 | 2.2.2.9.2 | [In RopSeekRow ROP Response Buffer] RowsSought (4 bytes): A signed integer that specifies the actual number of rows moved. |  | Protocol | Server | Normative | Adapter
MS-OXCTABL_R160 | 2.2.2.9.2 | [In RopSeekRow ROP Response Buffer] If the value of the RowCount field (in the request) is negative, the value of the RowsSought field MUST also be negative or 0x00000000, indicating that the seek was performed backwards. |  | Protocol | Server | Normative | Adapter
MS-OXCTABL_R161 | 2.2.2.9.2 | [In RopSeekRow ROP Response Buffer] If the value of the RowCount field (in the request) is positive, then the value of the RowsSought field MUST also be positive. |  | Protocol | Server | Normative | Adapter
MS-OXCTABL_R162 | 2.2.2.9.2 | [In RopSeekRow ROP Response Buffer] This field [RowsSought] MUST be present in the response. |  | Protocol | Server | Normative | Adapter
MS-OXCTABL_R163 | 2.2.2.9.2 | [In RopSeekRow ROP Response Buffer] This field's [RowsSought's] value MUST be valid if the WantRowMovedCount field (in the request) is set to "TRUE". |  | Protocol | Server | Normative | Test Case
MS-OXCTABL_R164 | 2.2.2.9.2 | [In RopSeekRow ROP Response Buffer] This field's [RowsSought's] value MUST be ignored if the WantRowMovedCount field is set to "FALSE". |  | Protocol | Client | Normative | Unverified
MS-OXCTABL_R165 | 2.2.2.10 | [In RopSeekRowBookmark ROP] The RopSeekRowBookmark ROP ([MS-OXCROPS] section 2.2.5.9) moves the table cursor to a specific location in the table. |  | Protocol | Both | Normative | Non-testable | Verified by requirement: MS-OXCTABL_R503.
MS-OXCTABL_R166 | 2.2.2.10 | [In RopSeekRowBookmark ROP] The new location is specified by a custom bookmark, as specified in section 2.2.2.1.2, and the number of rows to move (forward or backwards) from that bookmark. |  | Protocol | Both | Normative | Test Case
MS-OXCTABL_R167 | 2.2.2.10 | [In RopSeekRowBookmark ROP] This ROP is distinguished from the RopSeekRow ROP ([MS-OXCROPS] section 2.2.5.8) in that the bookmark is not a predefined one, as specified in section 2.2.2.1.1, but one created by a RopCreateBookmark ROP request ([MS-OXCROPS] section 2.2.5.11). |  | Protocol | Both | Informative | Unverified
MS-OXCTABL_R168 | 2.2.2.10 | [In RopSeekRowBookmark ROP] This ROP is valid only on Table objects. |  | Protocol | Both | Normative | Test Case
MS-OXCTABL_R663 | 2.2.2.10 | [In RopSeekRowBookmark ROP] The complete syntax of the ROP request and response buffers for this ROP is specified in [MS-OXCROPS]. |  | Protocol | Both | Informative | Unverified
MS-OXCTABL_R664 | 2.2.2.10 | [In RopSeekRowBookmark ROP] This section specifies the syntax and semantics of various fields that are not fully specified in [MS-OXCROPS]. |  | Protocol | Both | Informative | Unverified
MS-OXCTABL_R665 | 2.2.2.10.1 | [In RopSeekRowBookmark ROP Request Buffer] The following descriptions define valid fields for the RopSeekRowBookmark ROP request buffer ([MS-OXCROPS] section 2.2.5.9.1). |  | Protocol | Client | Informative | Unverified
MS-OXCTABL_R169 | 2.2.2.10.1 | [In RopSeekRowBookmark ROP Request Buffer] BookmarkSize (2 bytes): An unsigned integer that specifies the size, in bytes, of the Bookmark field. |  | Protocol | Client | Normative | Unverified
MS-OXCTABL_R170 | 2.2.2.10.1 | [In RopSeekRowBookmark ROP Request Buffer] Bookmark (variable): A bookmark indicating the starting position of the seek operation. |  | Protocol | Client | Normative | Unverified
MS-OXCTABL_R171 | 2.2.2.10.1 | [In RopSeekRowBookmark ROP Request Buffer] The value of the Bookmark field MUST be data that was returned by a previous RopCreateBookmark ROP request ([MS-OXCROPS] section 2.2.5.11). |  | Protocol | Client | Normative | Unverified
MS-OXCTABL_R172 | 2.2.2.10.1 | [In RopSeekRowBookmark ROP Request Buffer] The bookmark MUST NOT have been previously freed by using the RopFreeBookmark ROP ([MS-OXCROPS] section 2.2.5.14). |  | Protocol | Client | Normative | Unverified
MS-OXCTABL_R173 | 2.2.2.10.1 | [In RopSeekRowBookmark ROP Request Buffer] RowCount (4 bytes): A signed integer that specifies the number of rows to seek, starting from the bookmark. |  | Protocol | Client | Normative | Unverified
MS-OXCTABL_R174 | 2.2.2.10.1 | [In RopSeekRowBookmark ROP Request Buffer] To seek forward from the bookmark, the value [RowCount] MUST be positive. |  | Protocol | Client | Normative | Unverified
MS-OXCTABL_R175 | 2.2.2.10.1 | [In RopSeekRowBookmark ROP Request Buffer] To seek backward, the value [RowCount] MUST be negative. |  | Protocol | Client | Normative | Unverified
MS-OXCTABL_R176 | 2.2.2.10.1 | [In RopSeekRowBookmark ROP Request Buffer] WantRowMovedCount (1 byte): A Boolean that specifies whether the actual number of rows moved is returned by the server. |  | Protocol | Server | Normative | Non-testable | Verified by requirement: MS-OXCTABL_R178.
MS-OXCTABL_R178 | 2.2.2.10.1 | [In RopSeekRowBookmark ROP Request Buffer] If this field [WantRowMovedCount] is set to "TRUE" (0x01), the server MUST return the actual number of rows moved. |  | Protocol | Server | Normative | Test Case
MS-OXCTABL_R179 | 2.2.2.10.1 | [In RopSeekRowBookmark ROP Request Buffer] If this field [WantRowMovedCount] is set to "FALSE" (0x00), the value of the HasSoughtLess and RowsSought fields specified in section 2.2.2.10.2 is undefined, and the client MUST ignore them. |  | Protocol | Both | Normative | Non-testable
MS-OXCTABL_R180 | 2.2.2.10.1 | [In RopSeekRowBookmark ROP Request Buffer] The actual number of rows moved can differ from the requested number of rows if the beginning or end of the table is encountered before moving the requested number of rows. |  | Protocol | Server | Normative | Test Case
MS-OXCTABL_R666 | 2.2.2.10.2 | [In RopSeekRowBookmark ROP Response Buffer] The following descriptions define valid fields for the RopSeekRowBookmark ROP response buffer ([MS-OXCROPS] section 2.2.5.9.2). |  | Protocol | Server | Informative | Unverified
MS-OXCTABL_R181 | 2.2.2.10.2 | [In RopSeekRowBookmark ROP Response Buffer] RowNoLongerVisible (1 byte): A Boolean that indicates whether the row to which the bookmark pointed is no longer visible. |  | Protocol | Server | Normative | Adapter
MS-OXCTABL_R182 | 2.2.2.10.2 | [In RopSeekRowBookmark ROP Response Buffer] This field [RowNoLongerVisible] MUST be set to "TRUE" (0x01) if the row to which the bookmark pointed has been removed from the table.(For example, the row's properties changed so that they didn't match the restriction, the row was deleted, or the row's header row has been collapsed.) |  | Protocol | Server | Normative | Unverified
MS-OXCTABL_R183 | 2.2.2.10.2 | [In RopSeekRowBookmark ROP Response Buffer] Otherwise, [if the row to which the bookmark pointed has not been removed from the table] This field [RowNoLongerVisible] MUST be set to "FALSE" (0x00). |  | Protocol | Server | Normative | Test Case
MS-OXCTABL_R184 | 2.2.2.10.2 | [In RopSeekRowBookmark ROP Response Buffer] When the row to which the bookmark pointed is no longer visible, the bookmark will point to the next row in the table. |  | Protocol | Server | Normative | Unverified
MS-OXCTABL_R185 | 2.2.2.10.2 | [In RopSeekRowBookmark ROP Response Buffer] In this case [When the row to which the bookmark pointed is no longer visible], the seek will begin from the next row after the bookmark in the table. |  | Protocol | Server | Normative | Non-testable
MS-OXCTABL_R186 | 2.2.2.10.2 | [In RopSeekRowBookmark ROP Response Buffer] HasSoughtLess (1 byte): A Boolean that specifies whether the number of rows moved is less than the number of rows requested. |  | Protocol | Server | Normative | Adapter
MS-OXCTABL_R187 | 2.2.2.10.2 | [In RopSeekRowBookmark ROP Response Buffer] This field [HasSoughtLess] MUST be set to "TRUE" (0x01) if the number of rows moved is less than the number of rows requested in the RowCount field. |  | Protocol | Server | Normative | Test Case
MS-OXCTABL_R188 | 2.2.2.10.2 | [In RopSeekRowBookmark ROP Response Buffer] Otherwise [if the number of rows moved is not less than the number of rows requested in the RowCount field.] it [HasSoughtLess] MUST be set to "FALSE" (0x00). |  | Protocol | Server | Normative | Test Case
MS-OXCTABL_R189 | 2.2.2.10.2 | [In RopSeekRowBookmark ROP Response Buffer] The HasSoughtLess field MUST be present in the response. |  | Protocol | Server | Normative | Adapter
MS-OXCTABL_R190 | 2.2.2.10.2 | [In RopSeekRowBookmark ROP Response Buffer] This field's [HasSoughtLess's] value MUST be valid if the WantRowMovedCount field (in the request) is set to "TRUE" (0x01). |  | Protocol | Server | Normative | Test Case
MS-OXCTABL_R191 | 2.2.2.10.2 | [In RopSeekRowBookmark ROP Response Buffer] Its [HasSoughtLess's] value MUST be ignored if WantRowMovedCount is set to "FALSE". |  | Protocol | Client | Normative | Unverified
MS-OXCTABL_R192 | 2.2.2.10.2 | [In RopSeekRowBookmark ROP Response Buffer] RowsSought (4 bytes): An unsigned integer that specifies the actual number of rows moved. |  | Protocol | Server | Normative | Adapter
MS-OXCTABL_R193 | 2.2.2.10.2 | [In RopSeekRowBookmark ROP Response Buffer] If the value of the RowCount field in the request is negative, the value of the RowsSought field MUST also be negative or zero (0x00000000), indicating that the seek was performed backwards. |  | Protocol | Server | Normative | Adapter
MS-OXCTABL_R194 | 2.2.2.10.2 | [In RopSeekRowBookmark ROP Response Buffer] If the value of the RowCount field in the request is positive, the value of RowsSought MUST also be positive. |  | Protocol | Server | Normative | Adapter
MS-OXCTABL_R198 | 2.2.2.11 | [In RopSeekRowFractional ROP] The RopSeekRowFractional ROP ([MS-OXCROPS] section 2.2.5.10) moves the table cursor to an approximate position in the table.<14> |  | Protocol | Both | Normative | Non-testable
MS-OXCTABL_R199 | 2.2.2.11 | [In RopSeekRowFractional ROP] The new location is specified as a fraction of the table size. |  | Protocol | Both | Informative | Unverified
MS-OXCTABL_R200 | 2.2.2.11 | [In RopSeekRowFractional ROP] This ROP is valid only on Table objects. |  | Protocol | Both | Normative | Test Case
MS-OXCTABL_R667 | 2.2.2.11 | [In RopSeekRowFractional ROP] The complete syntax of the ROP request and response buffers for this ROP is specified in [MS-OXCROPS]. |  | Protocol | Both | Informative | Unverified
MS-OXCTABL_R668 | 2.2.2.11 | [In RopSeekRowFractional ROP] This section specifies the syntax and semantics of various fields that are not fully specified in [MS-OXCROPS]. |  | Protocol | Both | Informative | Unverified
MS-OXCTABL_R669 | 2.2.2.11.1 | [In RopSeekRowFractional ROP Request Buffer] The following descriptions define valid fields for the RopSeekRowFractional ROP request buffer ([MS-OXCROPS] section 2.2.5.10.1). |  | Protocol | Client | Informative | Unverified
MS-OXCTABL_R201 | 2.2.2.11.1 | [In RopSeekRowFractional ROP Request Buffer] Numerator (4 bytes): The numerator of the fractional position. |  | Protocol | Client | Normative | Unverified
MS-OXCTABL_R202 | 2.2.2.11.1 | [In RopSeekRowFractional ROP Request Buffer] The value SHOULD be less than or equal to the value of the Denominator field. |  | Protocol | Client | Normative | Unverified
MS-OXCTABL_R203 | 2.2.2.11.1 | [In RopSeekRowFractional ROP Request Buffer] If the value of Numerator field is zero (0x00000000), the cursor MUST be set to the first row in the table. |  | Protocol | Server | Normative | Non-testable | Verified by requirement: MS-OXCTABL_R514.
MS-OXCTABL_R204 | 2.2.2.11.1 | [In RopSeekRowFractional ROP Request Buffer] If the value [Numerator] is equal to or greater than the value of Denominator field, the cursor MUST be set past the last row in the table. |  | Protocol | Server | Normative | Non-testable | Verified by requirement: MS-OXCTABL_R515.
MS-OXCTABL_R205 | 2.2.2.11.1 | [In RopSeekRowFractional ROP Request Buffer] Denominator (4 bytes): The denominator of the fractional position. |  | Protocol | Client | Normative | Unverified
MS-OXCTABL_R206 | 2.2.2.11.1 | [In RopSeekRowFractional ROP Request Buffer] The value [Denominator] MUST NOT be set to zero (0x00000000). |  | Protocol | Client | Normative | Unverified
MS-OXCTABL_R670 | 2.2.2.11.2 | [In RopSeekRowFractional ROP Response Buffer] The following descriptions define valid fields for the RopSeekRowFractional ROP response buffer ([MS-OXCROPS] section 2.2.5.10.2). |  | Protocol | Server | Informative | Unverified
MS-OXCTABL_R207 | 2.2.2.11.2 | [In RopSeekRowFractional ROP Response Buffer] This protocol [MS-OXCTABL] adds no additional field information to the RopSeekRowFractional ROP response buffer. |  | Protocol | Server | Informative | Unverified
MS-OXCTABL_R208 | 2.2.2.12 | [In RopCreateBookmark ROP] The RopCreateBookmark ROP ([MS-OXCROPS] section 2.2.5.11) creates a new bookmark at the current cursor position in the table. |  | Protocol | Both | Normative | Non-testable | Verified by requirement: MS-OXCTABL_R522.
MS-OXCTABL_R209 | 2.2.2.12 | [In RopCreateBookmark ROP] This ROP is valid only on Table objects. |  | Protocol | Both | Normative | Test Case
MS-OXCTABL_R671 | 2.2.2.12 | [In RopCreateBookmark ROP] The complete syntax of the ROP request and response buffers for this ROP is specified in [MS-OXCROPS]. |  | Protocol | Both | Informative | Unverified
MS-OXCTABL_R672 | 2.2.2.12 | [In RopCreateBookmark ROP] The complete syntax of the ROP request and response buffers for this ROP is specified in [MS-OXCROPS]. |  | Protocol | Both | Informative | Unverified
MS-OXCTABL_R673 | 2.2.2.12.1 | [In RopCreateBookmark ROP Request Buffer] The following descriptions define valid fields for the RopCreateBookmark ROP request buffer ([MS-OXCROPS] section 2.2.5.11.1). |  | Protocol | Client | Informative | Unverified
MS-OXCTABL_R210 | 2.2.2.12.1 | [In RopCreateBookmark ROP Request Buffer] This protocol adds no additional field information to the RopCreateBookmark ROP request buffer. |  | Protocol | Client | Informative | Unverified
MS-OXCTABL_R674 | 2.2.2.12.2 | [In RopCreateBookmark ROP Response Buffer] The following descriptions define valid fields for the RopCreateBookmark ROP response buffer ([MS-OXCROPS] section 2.2.5.11.2). |  | Protocol | Server | Informative | Unverified
MS-OXCTABL_R211 | 2.2.2.12.2 | [In RopCreateBookmark ROP Response Buffer] BookmarkSize (2 bytes): An unsigned integer that specifies the size, in bytes, of the Bookmark field. |  | Protocol | Server | Normative | Adapter
MS-OXCTABL_R212 | 2.2.2.12.2 | [In RopCreateBookmark ROP Response Buffer] This field [BookmarkSize] MUST be present. |  | Protocol | Server | Normative | Adapter
MS-OXCTABL_R213 | 2.2.2.12.2 | [In RopCreateBookmark ROP Response Buffer] Bookmark (variable): An array of bytes that contains the bookmark data. |  | Protocol | Server | Normative | Adapter
MS-OXCTABL_R214 | 2.2.2.12.2 | [In RopCreateBookmark ROP Response Buffer] This data [Bookmark] is specific to the server. |  | Protocol | Server | Informative | Unverified
MS-OXCTABL_R215 | 2.2.2.12.2 | [In RopCreateBookmark ROP Response Buffer] The client MUST NOT assume that this data [Bookmark] has a specific format. |  | Protocol | Client | Normative | Unverified
MS-OXCTABL_R216 | 2.2.2.13 | [In RopQueryColumnsAll ROP] The RopQueryColumnsAll ROP ([MS-OXCROPS] section 2.2.5.12) returns a complete list of all columns for the table. |  | Protocol | Both | Normative | Non-testable
MS-OXCTABL_R217 | 2.2.2.13 | [In RopQueryColumnsAll ROP] The list includes all columns that the server has for the table, not necessarily only those requested by a RopSetColumns ROP ([MS-OXCROPS] section 2.2.5.1). |  | Protocol | Both | Normative | Non-testable
MS-OXCTABL_R218 | 2.2.2.13 | [In RopQueryColumnsAll ROP] This ROP is valid only on Table objects. |  | Protocol | Both | Normative | Test Case
MS-OXCTABL_R677 | 2.2.2.13 | [In RopQueryColumnsAll ROP] The complete syntax of the ROP request and response buffers for this ROP is specified in [MS-OXCROPS]. |  | Protocol | Both | Informative | Unverified
MS-OXCTABL_R678 | 2.2.2.13 | [In RopQueryColumnsAll ROP] This section specifies the syntax and semantics of various fields that are not fully specified in [MS-OXCROPS]. |  | Protocol | Both | Informative | Unverified
MS-OXCTABL_R679 | 2.2.2.13.1 | [In RopQueryColumnsAll ROP Request Buffer] The following descriptions define valid fields for the RopQueryColumnsAll ROP request buffer ([MS-OXCROPS] section 2.2.5.12.1). |  | Protocol | Client | Informative | Unverified
MS-OXCTABL_R219 | 2.2.2.13.1 | [In RopQueryColumnsAll ROP Request Buffer] This protocol [MS-OXCTABL] adds no additional field information to the RopQueryColumns ROP request buffer. |  | Protocol | Client | Informative | Unverified
MS-OXCTABL_R680 | 2.2.2.13.2 | [In RopQueryColumnsAll ROP Response Buffer] The following descriptions define valid fields for the RopQueryColumnsAll ROP response buffer ([MS-OXCROPS] section 2.2.5.12.2). |  | Protocol | Server | Informative | Unverified
MS-OXCTABL_R220 | 2.2.2.13.2 | [In RopQueryColumnsAll ROP Response Buffer] PropertyTagCount (2 bytes): An unsigned integer that specifies the number of property tags in the PropertyTags field. |  | Protocol | Server | Normative | Adapter
MS-OXCTABL_R221 | 2.2.2.13.2 | [In RopQueryColumnsAll ROP Response Buffer] PropertyTags (variable): An array of property tags, each of which corresponds to an available column in the table. |  | Protocol | Server | Normative | Adapter
MS-OXCTABL_R222 | 2.2.2.13.2 | [In RopQueryColumnsAll ROP Response Buffer] Each property tag is represented by a PropertyTag structure, as specified in [MS-OXCDATA] section 2.9. |  | Protocol | Server | Normative | Adapter
MS-OXCTABL_R223 | 2.2.2.14 | [In RopFindRow ROP] The RopFindRow ROP ([MS-OXCROPS] section 2.2.5.13) returns the next row in a table that matches the search criteria and moves the cursor to that row. |  | Protocol | Both | Normative | Non-testable | Verified by requirement: MS-OXCTABL_R534.
MS-OXCTABL_R681 | 2.2.2.14 | [In RopFindRow ROP] The initial location for the search is specified by a bookmark. |  | Protocol | Client | Normative | Unverified
MS-OXCTABL_R682 | 2.2.2.14 | [In RopFindRow ROP] This ROP is valid only on Table objects. |  | Protocol | Both | Normative | Test Case
MS-OXCTABL_R683 | 2.2.2.14 | [In RopFindRow ROP] The complete syntax of the ROP request and response buffers for this ROP is specified in [MS-OXCROPS]. |  | Protocol | Both | Informative | Unverified
MS-OXCTABL_R684 | 2.2.2.14 | [In RopFindRow ROP] This section specifies the syntax and semantics of various fields that are not fully specified in [MS-OXCROPS]. |  | Protocol | Both | Informative | Unverified
MS-OXCTABL_R685 | 2.2.2.14.1 | [In RopFindRow ROP Request Buffer] The following descriptions define valid fields for the RopFindRow ROP request buffer ([MS-OXCROPS] section 2.2.5.13.1). |  | Protocol | Client | Informative | Unverified
MS-OXCTABL_R224 | 2.2.2.14.1 | [In RopFindRow ROP Request Buffer] FindRowFlags (1 byte): A structure that contains an OR'ed combination of any of the following flags [0x00,0x01]. |  | Protocol | Client | Normative | Unverified
MS-OXCTABL_R225 | 2.2.2.14.1 | [In RopFindRow ROP Request Buffer] The value of FindRowFlags is 0x00 means perform the find forwards. |  | Protocol | Server | Normative | Test Case
MS-OXCTABL_R226 | 2.2.2.14.1 | [In RopFindRow ROP Request Buffer] The value of FindRowFlags is 0x01 means perform the find backwards. |  | Protocol | Server | Normative | Test Case
MS-OXCTABL_R227 | 2.2.2.14.1 | [In RopFindRow ROP Request Buffer] This field [FindRowFlags] MUST NOT have any of the other bits set. |  | Protocol | Client | Normative | Unverified
MS-OXCTABL_R228 | 2.2.2.14.1 | [In RopFindRow ROP Request Buffer] RestrictionDataSize (2 bytes): An unsigned integer that specifies the size, in bytes, of the RestrictionData field. |  | Protocol | Client | Normative | Unverified
MS-OXCTABL_R229 | 2.2.2.14.1 | [In RopFindRow ROP Request Buffer] RestrictionData (variable): A restriction packet that contains a restriction that specifies the criteria to be used for the search. |  | Protocol | Client | Normative | Unverified
MS-OXCTABL_R686 | 2.2.2.14.1 | [In RopFindRow ROP Request Buffer] Restrictions are further specified in [MS-OXCDATA] section 2.12. |  | Protocol | Client | Normative | Unverified
MS-OXCTABL_R687 | 2.2.2.14.2 | [In RopFindRow ROP Response Buffer] The following descriptions define valid fields for the RopFindRow ROP response buffer ([MS-OXCROPS] section 2.2.5.13.2). |  | Protocol | Server | Informative | Unverified
MS-OXCTABL_R237 | 2.2.2.14.2 | [In RopFindRow ROP Response Buffer] RowNoLongerVisible (1 byte): A Boolean that indicates whether the row to which the bookmark pointed is no longer visible. |  | Protocol | Server | Normative | Adapter
MS-OXCTABL_R238 | 2.2.2.14.2 | [In RopFindRow ROP Response Buffer] This field [RowNoLongerVisible] SHOULD<15> be set to "TRUE" (0x01) if the row to which the bookmark pointed has been removed from the table.(For example, the row's properties changed so that it didn't match the restriction, the row was deleted, or the row's header row has been collapsed.) |  | Protocol | Server | Normative | Non-testable | Verified by derived requirement: MS-OXCTABL_R6081, MS-OXCTABL_R608.
MS-OXCTABL_R239 | 2.2.2.14.2 | [In RopFindRow ROP Response Buffer] Otherwise [if the row to which the bookmark pointed, has not been removed from the table.], this field [RowNoLongerVisible] MUST be set to "FALSE" (0x00). |  | Protocol | Server | Normative | Test Case
MS-OXCTABL_R240 | 2.2.2.14.2 | [In RopFindRow ROP Response Buffer] When the row to which the bookmark pointed is no longer visible, the search will begin from the next row after the bookmark in the table. |  | Protocol | Server | Normative | Unverified
MS-OXCTABL_R241 | 2.2.2.14.2 | [In RopFindRow ROP Response Buffer] When searching backward, the search will not consider the row to which the bookmark is currently pointing, but will begin at the previous row. |  | Protocol | Server | Normative | Non-testable
MS-OXCTABL_R242 | 2.2.2.14.2 | [In RopFindRow ROP Response Buffer] HasRowData (1 byte): A Boolean that specifies whether a row is included in this response. |  | Protocol | Server | Normative | Adapter
MS-OXCTABL_R243 | 2.2.2.14.2 | [In RopFindRow ROP Response Buffer] If a row that meets the specified search criteria was found and the row data is included in the response, this field [HasRowData] MUST be set to "TRUE" (0x01). |  | Protocol | Server | Normative | Test Case
MS-OXCTABL_R244 | 2.2.2.14.2 | [In RopFindRow ROP Response Buffer] RowData (variable): A PropertyRow structure, as specified in [MS-OXCDATA] section 2.8.1, that specifies the row. |  | Protocol | Server | Normative | Adapter
MS-OXCTABL_R245 | 2.2.2.14.2 | [In RopFindRow ROP Response Buffer] If the value of the HasRowData field is "TRUE" (0x01), the RowData field MUST be present. |  | Protocol | Server | Normative | Adapter
MS-OXCTABL_R246 | 2.2.2.14.2 | [In RopFindRow ROP Response Buffer] If the value of HasRowData is "FALSE" (0x00), the RowData field MUST NOT be present. |  | Protocol | Server | Normative | Adapter
MS-OXCTABL_R247 | 2.2.2.15 | [In RopFreeBookmark ROP] The RopFreeBookmark ROP ([MS-OXCROPS] section 2.2.5.14) frees the memory associated with a bookmark that was returned by a previous RopCreateBookmark ROP request ([MS-OXCROPS] section 2.2.5.11). |  | Protocol | Both | Normative | Non-testable | Verified by requirement: MS-OXCTABL_R545.
MS-OXCTABL_R2481 | 2.2.2.15 | [In RopFreeBookmark ROP] If the bookmark is released (throught the RopFreeBookmark ROP), and an attempt is made to use it again, the server will return the ecInvalidBookmark error code when it is used. |  | Protocol | Both | Normative | Test Case
MS-OXCTABL_R248 | 2.2.2.15 | [In RopFreeBookmark ROP] If the bookmark has been released by the ROPRelease ROP ([MS-OXCROPS] section 2.2.15.3), attempts to use the bookmark will fail with the ecNullObject error code. |  | Protocol | Both | Normative | Test Case
MS-OXCTABL_R249 | 2.2.2.15 | [In RopFreeBookmark ROP] This ROP is valid only on Table objects. |  | Protocol | Both | Normative | Test Case
MS-OXCTABL_R250 | 2.2.2.15 | [In RopFreeBookmark ROP] The server processing behaviors for the RopFreeBookmark ROP, including the complete list of possible error codes returned, are further specified in section 3.2.5.15. |  | Protocol | Server | Informative | Unverified
MS-OXCTABL_R688 | 2.2.2.15 | [In RopFreeBookmark ROP] The complete syntax of the ROP request and response buffers for this ROP is specified in [MS-OXCROPS]. |  | Protocol | Both | Informative | Unverified
MS-OXCTABL_R689 | 2.2.2.15 | [In RopFreeBookmark ROP] This section specifies the syntax and semantics of various fields that are not fully specified in [MS-OXCROPS]. |  | Protocol | Both | Informative | Unverified
MS-OXCTABL_R690 | 2.2.2.15.1 | [In RopFreeBookmark ROP Request Buffer] The following descriptions define valid fields for the RopFreeBookmark ROP request buffer ([MS-OXCROPS] section 2.2.5.14.1). |  | Protocol | Client | Informative | Unverified
MS-OXCTABL_R251 | 2.2.2.15.1 | [In RopFreeBookmark ROP Request Buffer] BookmarkSize (2 bytes): An unsigned integer that specifies the size, in bytes, of the Bookmark field. |  | Protocol | Client | Normative | Unverified
MS-OXCTABL_R252 | 2.2.2.15.1 | [In RopFreeBookmark ROP Request Buffer] Bookmark (variable): An array that specifies the bookmark to be freed. |  | Protocol | Client | Normative | Unverified
MS-OXCTABL_R253 | 2.2.2.15.1 | [In RopFreeBookmark ROP Request Buffer] The bookmark MUST be one that was returned by a previous RopCreateBookmark ROP request ([MS-OXCROPS] section 2.2.5.11). |  | Protocol | Client | Normative | Unverified
MS-OXCTABL_R254 | 2.2.2.15.1 | [In RopFreeBookmark ROP Request Buffer] The bookmark MUST NOT have been previously freed using the RopFreeBookmark ROP. |  | Protocol | Client | Normative | Unverified
MS-OXCTABL_R691 | 2.2.2.15.2 | [In RopFreeBookmark ROP Response Buffer] The following descriptions define valid fields for the RopFreeBookmark ROP response buffer ([MS-OXCROPS] section 2.2.5.14.2). |  | Protocol | Server | Informative | Unverified
MS-OXCTABL_R255 | 2.2.2.15.2 | [In RopFreeBookmark ROP Response Buffer] This protocol [MS-OXCTABL] adds no additional field information to the RopFreeBookmark ROP response buffer. |  | Protocol | Server | Informative | Unverified
MS-OXCTABL_R256 | 2.2.2.16 | [In RopResetTable ROP] The RopResetTable ROP ([MS-OXCROPS] section 2.2.5.15) removes the existing column set, restriction, and sort order from the table. |  | Protocol | Both | Normative | Non-testable
MS-OXCTABL_R257 | 2.2.2.16 | [In RopResetTable ROP] The RopResetTable ROP ([MS-OXCROPS] section 2.2.5.15) invalidates bookmarks. |  | Protocol | Both | Normative | Non-testable | Verified by requirement: MS-OXCTABL_R562.
MS-OXCTABL_R258 | 2.2.2.16 | [In RopResetTable ROP] The RopResetTable ROP ([MS-OXCROPS] section 2.2.5.15) resets the cursor to the beginning of the table. |  | Protocol | Both | Normative | Non-testable | Verified by requirement: MS-OXCTABL_R561.
MS-OXCTABL_R259 | 2.2.2.16 | [In RopResetTable ROP] This ROP is valid only on Table objects. |  | Protocol | Both | Normative | Test Case
MS-OXCTABL_R260 | 2.2.2.16 | [In RopResetTable ROP] After sending this ROP, a RopSetColumns ROP request ([MS-OXCROPS] section 2.2.5.1) MUST be sent before sending a RopFindRow ([MS-OXCROPS] section 2.2.5.13), RopQueryRows ([MS-OXCROPS] section 2.2.5.4), or RopExpandRow ROP request ([MS-OXCROPS] section 2.2.5.16). |  | Protocol | Client | Normative | Unverified
MS-OXCTABL_R299 | 2.2.2.16 | [In RopResetTable ROP] Existing bookmarks SHOULD be freed using the RopFreeBookmark ROP ([MS-OXCROPS] section 2.2.5.14). |  | Protocol | Client | Normative | Unverified
MS-OXCTABL_R268 | 2.2.2.16 | [In RopResetTable ROP] The client can choose not to send a RopFreeBookmark ROP. |  | Protocol | Client | Normative | Unverified
MS-OXCTABL_R269 | 2.2.2.16 | [In RopResetTable ROP] However, this [if the client choose not to send a RopFreeBookmark ROP] can degrade server performance until the table is released by using the RopRelease ROP ([MS-OXCROPS] section 2.2.15.3). |  | Protocol | Both | Normative | Non-testable
MS-OXCTABL_R692 | 2.2.2.16 | [In RopResetTable ROP] The complete syntax of the ROP request and response buffers for this ROP is specified in [MS-OXCROPS]. |  | Protocol | Both | Informative | Unverified
MS-OXCTABL_R693 | 2.2.2.16 | [In RopResetTable ROP] This section specifies the syntax and semantics of various fields that are not fully specified in [MS-OXCROPS]. |  | Protocol | Both | Informative | Unverified
MS-OXCTABL_R694 | 2.2.2.16.1 | [In RopResetTable ROP Request Buffer] The following descriptions define valid fields for the RopResetTable ROP request buffer ([MS-OXCROPS] section 2.2.5.15.1). |  | Protocol | Client | Informative | Unverified
MS-OXCTABL_R270 | 2.2.2.16.1 | [In RopResetTable ROP Request Buffer] This protocol [MS-OXCTABL] adds no additional field information to the RopResetTable ROP request buffer. |  | Protocol | Client | Informative | Unverified
MS-OXCTABL_R695 | 2.2.2.16.2 | [In RopResetTable ROP Response Buffer] The following descriptions define valid fields for the RopResetTable ROP response buffer ([MS-OXCROPS] section 2.2.5.15.2). |  | Protocol | Server | Informative | Unverified
MS-OXCTABL_R271 | 2.2.2.16.2 | [In RopResetTable ROP Response Buffer] This protocol [MS-OXCTABL] adds no additional field information to the RopResetTable ROP response buffer. |  | Protocol | Server | Informative | Unverified
MS-OXCTABL_R272 | 2.2.2.17 | [In RopExpandRow ROP] The RopExpandRow ROP ([MS-OXCROPS] section 2.2.5.16) expands a collapsed category of a table and returns the rows that belong in the newly expanded category. |  | Protocol | Both | Normative | Non-testable | Verified by requirement: MS-OXCTABL_R567.
MS-OXCTABL_R273 | 2.2.2.17 | [In RopExpandRow ROP] The maximum number of leaf rows to be returned can be specified. |  | Protocol | Both | Informative | Unverified
MS-OXCTABL_R274 | 2.2.2.17 | [In RopExpandRow ROP] This ROP is valid only on Table objects. |  | Protocol | Both | Normative | Test Case
MS-OXCTABL_R696 | 2.2.2.17 | [In RopExpandRow ROP] The complete syntax of the ROP request and response buffers for this ROP is specified in [MS-OXCROPS]. |  | Protocol | Both | Informative | Unverified
MS-OXCTABL_R697 | 2.2.2.17 | [In RopExpandRow ROP] This section specifies the syntax and semantics of various fields that are not fully specified in [MS-OXCROPS]. |  | Protocol | Both | Informative | Unverified
MS-OXCTABL_R700 | 2.2.2.17.1 | [In RopExpandRow ROP Request Buffer] The following descriptions define valid fields for the RopExpandRow ROP request buffer ([MS-OXCROPS] section 2.2.5.16.1). |  | Protocol | Client | Informative | Unverified
MS-OXCTABL_R275 | 2.2.2.17.1 | [In RopExpandRow ROP Request Buffer] MaxRowCount (2 bytes): An unsigned integer that specifies the maximum number of leaf rows to be returned in the response. |  | Protocol | Server | Normative | Non-testable | Verified by requirement: MS-OXCTABL_R280.
MS-OXCTABL_R747 | 2.2.2.17.1 | [In RopExpandRow ROP Request Buffer] This field [MaxRowCount] SHOULD<16> be set to a value of 0. |  | Protocol | Client | Normative | Unverified
MS-OXCTABL_R276 | 2.2.2.17.1 | [In RopExpandRow ROP Request Buffer] CategoryId (8 bytes): An identifier that specifies the category to be expanded. |  | Protocol | Client | Normative | Unverified
MS-OXCTABL_R277 | 2.2.2.17.1 | [In RopExpandRow ROP Request Buffer] This field [CategoryId] is set to the value of the PidTagInstID property (section 2.2.1.1) of the category's header row. |  | Protocol | Client | Normative | Unverified
MS-OXCTABL_R701 | 2.2.2.17.2 | [In RopExpandRow ROP Response Buffer] The following descriptions define valid fields for the RopExpandRow ROP response buffer ([MS-OXCROPS] section 2.2.5.16.2). |  | Protocol | Server | Informative | Unverified
MS-OXCTABL_R278 | 2.2.2.17.2 | [In RopExpandRow ROP Response Buffer] ExpandedRowCount (4 bytes): An unsigned integer that specifies the total number of rows that are in the expanded category. |  | Protocol | Server | Normative | Adapter
MS-OXCTABL_R279 | 2.2.2.17.2 | [In RopExpandRow ROP Response Buffer] RowCount (2 bytes): An unsigned integer that specifies the number of PropertyRow structures, as specified in [MS-OXCDATA] section 2.8.1, that are contained in the RowData field. |  | Protocol | Server | Normative | Adapter
MS-OXCTABL_R280 | 2.2.2.17.2 | [In RopExpandRow ROP Response Buffer] The value of this field [RowCount] MUST be less than or equal to the value of the MaxRowCount field in the ROP request buffer. |  | Protocol | Server | Normative | Adapter
MS-OXCTABL_R281 | 2.2.2.17.2 | [In RopExpandRow ROP Response Buffer] The value of this field [RowCount] MUST be less than or equal to the value of the ExpandedRowCount field in the ROP response buffer. |  | Protocol | Server | Normative | Adapter
MS-OXCTABL_R283 | 2.2.2.18 | [In RopCollapseRow ROP] The RopCollapseRow ROP ([MS-OXCROPS] section 2.2.5.17) collapses an expanded category. |  | Protocol | Both | Normative | Non-testable | Verified by requirement: MS-OXCTABL_R573.
MS-OXCTABL_R284 | 2.2.2.18 | [In RopCollapseRow ROP] This ROP is valid only on Table objects. |  | Protocol | Both | Normative | Test Case
MS-OXCTABL_R702 | 2.2.2.18 | [In RopCollapseRow ROP] The complete syntax of the ROP request and response buffers for this ROP is specified in [MS-OXCROPS]. |  | Protocol | Both | Informative | Unverified
MS-OXCTABL_R703 | 2.2.2.18 | [In RopCollapseRow ROP] This section specifies the syntax and semantics of various fields that are not fully specified in [MS-OXCROPS]. |  | Protocol | Both | Informative | Unverified
MS-OXCTABL_R704 | 2.2.2.18.1 | [In RopCollapseRow ROP Request Buffer] The following description defines a valid field for the RopCollapseRow ROP request buffer ([MS-OXCROPS] section 2.2.5.17.1). |  | Protocol | Client | Informative | Unverified
MS-OXCTABL_R285 | 2.2.2.18.1 | [In RopCollapseRow ROP Request Buffer] CategoryId (8 bytes): An identifier that specifies the category to be collapsed. |  | Protocol | Client | Normative | Unverified
MS-OXCTABL_R286 | 2.2.2.18.1 | [In RopCollapseRow ROP Request Buffer] This field [CategoryId] is set to the value of the PidTagInstID property (section 2.2.1.1) of the category's header row. |  | Protocol | Client | Normative | Unverified
MS-OXCTABL_R705 | 2.2.2.18.2 | [In RopCollapseRow ROP Response Buffer] The following description defines a valid field for the RopCollapseRow ROP response buffer ([MS-OXCROPS] section 2.2.5.17.2). |  | Protocol | Server | Informative | Unverified
MS-OXCTABL_R287 | 2.2.2.18.2 | [In RopCollapseRow ROP Response Buffer] CollapsedRowCount (4 bytes): An unsigned integer that specifies the number of rows that have been collapsed. |  | Protocol | Server | Normative | Adapter
MS-OXCTABL_R288 | 2.2.2.19 | [In RopGetCollapseState ROP] The RopGetCollapseState ROP ([MS-OXCROPS] section 2.2.5.18) returns the data necessary to rebuild the current expanded/collapsed state of the table. |  | Protocol | Both | Normative | Non-testable | Verified by requirement: MS-OXCTABL_R579.
MS-OXCTABL_R289 | 2.2.2.19 | [In RopGetCollapseState ROP] The data returned is in the form of an opaque BLOB that can be passed to a RopSetCollapseState ROP request ([MS-OXCROPS] section 2.2.5.19). |  | Protocol | Both | Normative | Test Case
MS-OXCTABL_R290 | 2.2.2.19 | [In RopGetCollapseState ROP] This ROP is valid only on Table objects. |  | Protocol | Both | Normative | Test Case
MS-OXCTABL_R706 | 2.2.2.19 | [In RopGetCollapseState ROP] The complete syntax of the ROP request and response buffers for this ROP is specified in [MS-OXCROPS]. |  | Protocol | Both | Informative | Unverified
MS-OXCTABL_R707 | 2.2.2.19 | [In RopGetCollapseState ROP] This section specifies the syntax and semantics of various fields that are not fully specified in [MS-OXCROPS]. |  | Protocol | Both | Informative | Unverified
MS-OXCTABL_R708 | 2.2.2.19.1 | [In RopGetCollapseState ROP Request Buffer] The following descriptions define valid fields for the RopGetCollapseState ROP request buffer ([MS-OXCROPS] section 2.2.5.18.1). |  | Protocol | Client | Informative | Unverified
MS-OXCTABL_R291 | 2.2.2.19.1 | [In RopGetCollapseState ROP Request Buffer] RowId (8 bytes): An identifier that specifies the row to be preserved as the current cursor, which is returned in the CollapseState field of the RopGetCollapseState ROP response. |  | Protocol | Client | Normative | Unverified
MS-OXCTABL_R292 | 2.2.2.19.1 | [In RopGetCollapseState ROP Request Buffer] This field [RowId] is set to the value of the PidTagInstID property (section 2.2.1.1) of the row to be preserved as the current cursor. |  | Protocol | Client | Normative | Unverified
MS-OXCTABL_R293 | 2.2.2.19.1 | [In RopGetCollapseState ROP Request Buffer] RowInstanceNumber (4 bytes): An unsigned integer that is set to the value of the PidTagInstanceNum property (section 2.2.1.2) of the row to be preserved as the current cursor, which is returned in the CollapseState field of the RopGetCollapseState ROP response. |  | Protocol | Client | Normative | Unverified
MS-OXCTABL_R709 | 2.2.2.19.2 | [In RopGetCollapseState ROP Response Buffer] The following descriptions define valid fields for the RopGetCollapseState ROP response buffer ([MS-OXCROPS] section 2.2.5.18.2). |  | Protocol | Server | Informative | Unverified
MS-OXCTABL_R294 | 2.2.2.19.2 | [In RopGetCollapseState ROP Response Buffer] CollapseStateSize (2 bytes): An unsigned integer that specifies the size, in bytes, of the CollapseState field. |  | Protocol | Server | Normative | Adapter
MS-OXCTABL_R301 | 2.2.2.19.2 | [In RopGetCollapseState ROP Response Buffer] CollapseState (variable): An array that contains the data necessary for the RopSetCollapseState ROP ([MS-OXCROPS] section 2.2.5.19) to rebuild the table's collapsed state, including the current cursor. |  | Protocol | Server | Normative | Non-testable
MS-OXCTABL_R304 | 2.2.2.20 | [In RopSetCollapseState ROP] The RopSetCollapseState ROP ([MS-OXCROPS] section 2.2.5.19) rebuilds a table's collapsed state, which is specified by the data returned from a RopGetCollapseState ROP ([MS-OXCROPS] section 2.2.5.18). |  | Protocol | Both | Normative | Test Case
MS-OXCTABL_R305 | 2.2.2.20 | [In RopSetCollapseState ROP] The RopSetCollapseState ROP response contains a Bookmark field that references the row that was identified by the RowId and RowInstanceNumber fields in the RopGetCollapseState ROP request. |  | Protocol | Both | Normative | Non-testable
MS-OXCTABL_R306 | 2.2.2.20 | [In RopSetCollapseState ROP] This ROP is valid only on Table objects |  | Protocol | Both | Normative | Test Case
MS-OXCTABL_R307 | 2.2.2.20 | [In RopSetCollapseState ROP] The collapsed state sent to the server need not have been retrieved from the same table to which it is being applied. |  | Protocol | Both | Normative | Unverified
MS-OXCTABL_R308 | 2.2.2.20 | [In RopSetCollapseState ROP] The table MUST have the same sort and restriction for the ROP to succeed. |  | Protocol | Both | Normative | Unverified
MS-OXCTABL_R309 | 2.2.2.20 | [In RopSetCollapseState ROP] If the table is not the same table from which the collapse state was retrieved, the value of the Bookmark field specified in the RopSetCollapseState ROP response will be invalid. |  | Protocol | Both | Normative | Unverified
MS-OXCTABL_R310 | 2.2.2.20 | [In RopSetCollapseState ROP] The bookmark returned MUST be freed by using the RopFreeBookmark ROP ([MS-OXCROPS] section 2.2.5.14). |  | Protocol | Client | Normative | Unverified
MS-OXCTABL_R710 | 2.2.2.20 | [In RopSetCollapseState ROP] The complete syntax of the ROP request and response buffers for this ROP is specified in [MS-OXCROPS]. |  | Protocol | Both | Informative | Unverified
MS-OXCTABL_R711 | 2.2.2.20 | [In RopSetCollapseState ROP] This section specifies the syntax and semantics of various fields that are not fully specified in [MS-OXCROPS]. |  | Protocol | Both | Informative | Unverified
MS-OXCTABL_R712 | 2.2.2.20.1 | [In RopSetCollapseState ROP Request Buffer] The following descriptions define valid fields for the RopSetCollapseState ROP request buffer ([MS-OXCROPS] section 2.2.5.19.1). |  | Protocol | Client | Informative | Unverified
MS-OXCTABL_R311 | 2.2.2.20.1 | [In RopSetCollapseState ROP Request Buffer] CollapseStateSize (2 bytes): An unsigned integer that specifies the size, in bytes, of the CollapseState field. |  | Protocol | Client | Normative | Unverified
MS-OXCTABL_R312 | 2.2.2.20.1 | [In RopSetCollapseState ROP Request Buffer] CollapseState (variable): An array that contains the data that is necessary to rebuild the table's collapsed state. |  | Protocol | Client | Normative | Unverified
MS-OXCTABL_R313 | 2.2.2.20.1 | [In RopSetCollapseState ROP Request Buffer] This data is obtained by sending a RopGetCollapseState ROP request ([MS-OXCROPS] section 2.2.5.18). |  | Protocol | Client | Normative | Unverified
MS-OXCTABL_R713 | 2.2.2.20.2 | [In RopSetCollapseState ROP Response Buffer] The following descriptions define valid fields for the RopSetCollapseState ROP response buffer ([MS-OXCROPS] section 2.2.5.19.2). |  | Protocol | Server | Informative | Unverified
MS-OXCTABL_R314 | 2.2.2.20.2 | [In RopSetCollapseState ROP Response Buffer] BookmarkSize (2 bytes): An unsigned integer that specifies the size, in bytes, of the Bookmark field. |  | Protocol | Server | Normative | Adapter
MS-OXCTABL_R315 | 2.2.2.20.2 | [In RopSetCollapseState ROP Response Buffer] Bookmark (variable): An array that contains the bookmark data for the row stored as the current cursor, which was passed in the CollapseState field of the RopSetCollapseState ROP request ([MS-OXCROPS] section 2.2.5.19). |  | Protocol | Server | Normative | Non-testable
MS-OXCTABL_R316 | 3.1 | [In Client Details] A table is not a static representation of data. |  | Protocol | Client | Informative | Unverified
MS-OXCTABL_R317 | 3.1 | [In Client Details] Table rows can be modified, moved, created, and deleted while the Table object is in use. |  | Protocol | Client | Informative | Unverified
MS-OXCTABL_R318 | 3.1 | [In Client Details] Table notifications are used to inform the client of all changes made to the table since it was opened. |  | Protocol | Client | Informative | Unverified
MS-OXCTABL_R319 | 3.1.1 | [In Abstract Data Model] This section describes a conceptual model of possible data organization that an implementation maintains to participate in this protocol. |  | Protocol | Client | Informative | Unverified
MS-OXCTABL_R320 | 3.1.1 | [In Abstract Data Model] The described organization is provided to facilitate the explanation of how the protocol behaves. |  | Protocol | Client | Informative | Unverified
MS-OXCTABL_R321 | 3.1.1 | [In Abstract Data Model] This document does not mandate that implementations adhere to this model as long as their external behavior is consistent with that described in this document. |  | Protocol | Client | Informative | Unverified
MS-OXCTABL_R322 | 3.1.1 | [In Abstract Data Model] Tabular data is retrieved by a client from the server, and then read, navigated, filtered, sorted, and grouped using the Table Object Protocol properties and operations. |  | Protocol | Client | Informative | Unverified
MS-OXCTABL_R323 | 3.1.1 | [In Abstract Data Model] When retrieving a table from the server, the set of properties returned for each row can be limited by a column set, and which rows are returned can be limited by a restriction. |  | Protocol | Client | Normative | Unverified
MS-OXCTABL_R324 | 3.1.1 | [In Abstract Data Model] The order in which rows are returned can be specified by the sort order. |  | Protocol | Client | Normative | Unverified
MS-OXCTABL_R325 | 3.1.1 | [In Abstract Data Model] Additionally, tables can categorize rows by column values. |  | Protocol | Client | Normative | Unverified
MS-OXCTABL_R326 | 3.1.1 | [In Abstract Data Model] If a table has multivalue properties, it can have multivalue instances, which allows for categorization based on these multivalue instances. |  | Protocol | Client | Normative | Unverified
MS-OXCTABL_R327 | 3.1.1 | [In Abstract Data Model] Navigation in a table is aided by using a cursor and bookmarks. |  | Protocol | Client | Normative | Unverified
MS-OXCTABL_R328 | 3.1.1 | [In Abstract Data Model]The current location in a table is determined by the cursor position, which points to a row of data. |  | Protocol | Client | Normative | Unverified
MS-OXCTABL_R329 | 3.1.1 | [In Abstract Data Model] A row can also be referred to by a bookmark. |  | Protocol | Client | Normative | Unverified
MS-OXCTABL_R330 | 3.1.1 | [In Abstract Data Model] Three predefined bookmarks point to the current position, the beginning of a table, and the end of a table, as specified in section 2.2.2.1.1. |  | Protocol | Client | Normative | Unverified
MS-OXCTABL_R331 | 3.1.1 | [In Abstract Data Model] A client can have more than one table opened on each data source. |  | Protocol | Client | Normative | Unverified
MS-OXCTABL_R332 | 3.1.1 | [In Abstract Data Model] Each table is independent and has its own cursor, bookmarks, sort order, restriction, column set, and notification requests. |  | Protocol | Client | Normative | Unverified
MS-OXCTABL_R334 | 3.1.3 | [In Initialization] A client can begin using this protocol with a valid table handle. |  | Protocol | Client | Normative | Unverified
MS-OXCTABL_R335 | 3.1.3 | [In Initialization] The method to open the table and acquire a handle is dependent on the table's type, as described in section 1.5. |  | Protocol | Client | Normative | Unverified
MS-OXCTABL_R337 | 3.1.4.1 | [In Preparing the Table] When a higher layer, or the user, needs to modify the column set, the client MUST send a RopSetColumns ROP request ([MS-OXCROPS] section 2.2.5.1) to change the column set. |  | Protocol | Client | Normative | Unverified
MS-OXCTABL_R338 | 3.1.4.1 | [In Preparing the Table] When a higher layer, or the user, needs to modify the sort order, the client MUST send a RopSortTable ROP request ([MS-OXCROPS] section 2.2.5.2) to change the sort order. |  | Protocol | Client | Normative | Unverified
MS-OXCTABL_R339 | 3.1.4.1 | [In Preparing the Table] The RopSortTable ROP is only supported on contents tables. |  | Protocol | Client | Normative | Unverified
MS-OXCTABL_R340 | 3.1.4.1 | [In Preparing the Table] In order to categorize a table, the category properties MUST be the first properties in the SortOrders array passed to the RopSortTable ROP. |  | Protocol | Client | Normative | Unverified
MS-OXCTABL_R341 | 3.1.4.1 | [In Preparing the Table] The number of category properties MUST be set in the CategoryCount field passed to RopSortTable. |  | Protocol | Client | Normative | Unverified
MS-OXCTABL_R342 | 3.1.4.1 | [In Preparing the Table] When a higher layer, or the user, needs to filter the rows returned in a RopQueryRows ([MS-OXCROPS] section 2.2.5.4), RopFindRow ([MS-OXCROPS] section 2.2.5.13), or RopExpandRow ([MS-OXCROPS] section 2.2.5.16) ROP response, the client MUST send a RopRestrict ROP request ([MS-OXCROPS] section 2.2.5.3) to change the filter applied to the table. |  | Protocol | Client | Normative | Unverified
MS-OXCTABL_R343 | 3.1.4.1 | [In Preparing the Table] When a higher layer, or the user, needs to clean up the table by removing old sorts, column sets, or restrictions, the client MUST send a RopResetTable ROP request ([MS-OXCROPS] section 2.2.5.15). |  | Protocol | Client | Normative | Unverified
MS-OXCTABL_R344 | 3.1.4.1 | [In Preparing the Table] After doing this, the client MUST send a RopSetColumns ROP request before sending a RopQueryRows, RopFindRow, or RopExpandRow ROP request. |  | Protocol | Client | Normative | Unverified
MS-OXCTABL_R345 | 3.1.4.1 | [In Preparing the Table] If a request for a RopSetColumns, RopSortTable, or RopRestrict ROP fails, the client can send a RopResetTable ROP request before retrying the failed message. |  | Protocol | Client | Normative | Unverified
MS-OXCTABL_R346 | 3.1.4.1 | [In Preparing the Table] If a RopSetColumns ROP request fails, the client MUST consider the table as invalid and MUST NOT send any other ROPs on it until a successful RopSetColumns or RopResetTable ROP request is made. |  | Protocol | Client | Normative | Unverified
MS-OXCTABL_R347 | 3.1.4.1 | [In Preparing the Table] If a RopSortTable ROP request fails, the client MUST consider the table to be invalid and MUST NOT send any ROPs on it until a successful RopSortTable or RopResetTable ROP request is made. |  | Protocol | Client | Normative | Unverified
MS-OXCTABL_R348 | 3.1.4.1 | [In Preparing the Table] If a RopRestrict ROP request fails, the client MUST consider the table to be invalid and MUST NOT send any ROPs on it until a successful RopRestrict or RopResetTable ROP request is made. |  | Protocol | Client | Normative | Unverified
MS-OXCTABL_R349 | 3.1.4.1.1 | [In Asynchronous Table Preparation] The client MAY request that the server perform a RopSetColumns ([MS-OXCROPS] section 2.2.5.1), RopSortTable ([MS-OXCROPS] section 2.2.5.2), or RopRestrict ([MS-OXCROPS] section 2.2.5.3) ROP request asynchronously.<17> |  | Protocol | Client | Normative | Unverified
MS-OXCTABL_R350 | 3.1.4.1.1 | [In Asynchronous Table Preparation] In this case, the client MUST NOT request additional asynchronous work to be done until pending asynchronous work is complete or canceled by using a RopAbort ROP request ([MS-OXCROPS] section 2.2.5.5). |  | Protocol | Client | Normative | Unverified
MS-OXCTABL_R351 | 3.1.4.1.1 | [In Asynchronous Table Preparation] If the client requests additional synchronous work while an existing asynchronous request is pending, the server returns ecBusy, as specified in [MS-OXCDATA] section 2.4, and does not perform the requested action. |  | Protocol | Client | Normative | Unverified
MS-OXCTABL_R352 | 3.1.4.1.1 | [In Asynchronous Table Preparation] If the client requests additional synchronous work while an existing asynchronous request is pending,the server waits until the first asynchronous action is complete, then completes the synchronous action and sends the ROP response at that time. |  | Protocol | Client | Normative | Unverified
MS-OXCTABL_R353 | 3.1.4.1.1 | [In Asynchronous Table Preparation] When a higher layer, or the user, needs to know the status of pending asynchronous requests, the client MUST get the status using a RopGetStatus ROP request ([MS-OXCROPS] section 2.2.5.6). |  | Protocol | Client | Normative | Unverified
MS-OXCTABL_R354 | 3.1.4.1.1 | [In Asynchronous Table Preparation] When a higher layer, or the user, needs to abort a pending asynchronous request (to set columns, sort the table, or restrict), the client MUST send a RopAbort request. |  | Protocol | Client | Normative | Unverified
MS-OXCTABL_R355 | 3.1.4.1.1 | [In Asynchronous Table Preparation] After a successful RopAbort ROP request, the client MUST assume the table is in an undefined state and use the RopResetTable ROP ([MS-OXCROPS] section 2.2.5.15) before using the table again. |  | Protocol | Client | Normative | Unverified
MS-OXCTABL_R356 | 3.1.4.1.1 | [In Asynchronous Table Preparation] If an asynchronous request to a RopSetColumns, RopSortTable, or RopRestrict ROP fails with the error "ecNotSupported", the client can reattempt the request synchronously. |  | Protocol | Client | Normative | Unverified
MS-OXCTABL_R357 | 3.1.4.1.1 | [In Asynchronous Table Preparation] If a RopSetColumns ROP request fails, the client MUST assume that the table has an invalid column set and MUST perform a successful RopSetColumns ROP request before proceeding. |  | Protocol | Client | Normative | Unverified
MS-OXCTABL_R358 | 3.1.4.1.1 | [In Asynchronous Table Preparation] If a RopSortTable ROP request fails, the client MUST assume that the table has an invalid sort and MUST perform a successful RopSortTable ROP request before proceeding. |  | Protocol | Client | Normative | Unverified
MS-OXCTABL_R359 | 3.1.4.1.1 | [In Asynchronous Table Preparation] If a RopRestrict ROP request fails, the client MUST assume that the table has an invalid restriction and MUST perform a successful RopRestrict ROP request before proceeding. |  | Protocol | Client | Normative | Unverified
MS-OXCTABL_R360 | 3.1.4.2 | [In Querying the Table] When a higher layer, or the user, requests tabular data from a table, the client MUST retrieve that information using a RopQueryRows ([MS-OXCROPS] section 2.2.5.4) or RopFindRow ([MS-OXCROPS] section 2.2.5.13) ROP request. |  | Protocol | Client | Normative | Unverified
MS-OXCTABL_R361 | 3.1.4.2 | [In Querying the Table] The client can get the whole table by sending a RopQueryRows ROP request repeatedly with the Advance option until the RopQueryRows ROP response returns zero rows (indicating the end of the table has been reached). |  | Protocol | Client | Normative | Unverified
MS-OXCTABL_R362 | 3.1.4.2 | [In Querying the Table] When a higher layer, or the user, needs to know the list of available columns for the table, the client MUST get the column list by sending a RopQueryColumnsAll ROP request ([MS-OXCROPS] section 2.2.5.12). |  | Protocol | Client | Normative | Unverified
MS-OXCTABL_R363 | 3.1.4.2 | [In Querying the Table] When a higher layer, or the user, needs to collapse rows that are grouped into a category into one header row, the client MUST send a RopCollapseRow ROP request ([MS-OXCROPS] section 2.2.5.17). |  | Protocol | Client | Normative | Unverified
MS-OXCTABL_R366 | 3.1.4.2 | [In Querying the Table] When a higher layer, or the user, needs to expand rows that are grouped into a collapsed header row, the client MUST send a RopExpandRow ROP request ([MS-OXCROPS] section 2.2.5.16). |  | Protocol | Client | Normative | Unverified
MS-OXCTABL_R367 | 3.1.4.2 | [In Querying the Table] The client can retrieve some or all of the rows expanded. |  | Protocol | Client | Normative | Unverified
MS-OXCTABL_R368 | 3.1.4.2 | [In Querying the Table] If the client is going to expand and collapse categories, it MUST include the PidTagInstID property (section 2.2.1.1) in the PropertyTags field of the RopSetColumns ROP request ([MS-OXCROPS] section 2.2.5.1), and use the value of that property in RopExpandRow, RopCollapseRow, and RopGetCollapseState ([MS-OXCROPS] section 2.2.5.18) ROP requests. |  | Protocol | Client | Normative | Unverified
MS-OXCTABL_R369 | 3.1.4.3 | [In Advancing the Table] When querying the table, the client can advance the table by setting the QueryRowsFlags field to 0x00 in the RopQueryRows ROP request ([MS-OXCROPS] section 2.2.5.4). |  | Protocol | Client | Normative | Unverified
MS-OXCTABL_R370 | 3.1.4.3 | [In Advancing the Table] Additionally, when higher layers need to move the current cursor in the table, the client MUST use a RopFindRow ([MS-OXCROPS] section 2.2.5.13), RopSeekRow ([MS-OXCROPS] section 2.2.5.8), RopSeekRowBookmark ([MS-OXCROPS] section 2.2.5.9), or RopSeekRowFractional<18> ([MS-OXCROPS] section 2.2.5.10) ROP request to advance to the correct row. |  | Protocol | Client | Normative | Unverified
MS-OXCTABL_R371 | 3.1.4.3 | [In Advancing the Table] A RopFindRow ROP request can be used to both advance the table and query for the row found at the same time. |  | Protocol | Client | Normative | Unverified
MS-OXCTABL_R372 | 3.1.4.3 | [In Advancing the Table] The client MUST NOT expect a RopSeekRowFractional ROP request to place the cursor in any exact position. |  | Protocol | Client | Normative | Unverified
MS-OXCTABL_R373 | 3.1.4.3 | [In Advancing the Table] It is always an approximation. |  | Protocol | Client | Normative | Unverified
MS-OXCTABL_R374 | 3.1.4.3 | [In Advancing the Table] When a higher layer, or the user, needs to determine the current location in a table, the client MUST send a RopQueryPosition ROP request ([MS-OXCROPS] section 2.2.5.7). |  | Protocol | Client | Normative | Unverified
MS-OXCTABL_R375 | 3.1.4.3 | [In Advancing the Table] When a higher layer, or the user, needs to save the current location in the table for future use, the client MUST send a RopCreateBookmark ROP request ([MS-OXCROPS] section 2.2.5.11) and cache the data from the Bookmark field. |  | Protocol | Client | Normative | Unverified
MS-OXCTABL_R376 | 3.1.4.3 | [In Advancing the Table] When a higher layer, or the user, no longer needs a bookmark that was created using a RopCreateBookmark ROP, the client SHOULD send a RopFreeBookmark ROP request ([MS-OXCROPS] section 2.2.5.14) with the data from the Bookmark field. |  | Protocol | Client | Normative | Unverified
MS-OXCTABL_R377 | 3.1.4.3 | [In Advancing the Table] The client can choose not to send a RopFreeBookmark ROP request. |  | Protocol | Client | Normative | Unverified
MS-OXCTABL_R378 | 3.1.4.3 | [In Advancing the Table] however, this [if client choose not to send a RopFreeBookmark ROP request] can degrade server performance until the table is released via the RopRelease ROP ([MS-OXCROPS] section 2.2.15.3). |  | Protocol | Client | Normative | Unverified
MS-OXCTABL_R379 | 3.1.4.3 | [In Advancing the Table] When a higher layer, or the user, needs to move the current table location to a previously created bookmark, the client MUST send a RopSeekRowBookmark ROP request. |  | Protocol | Client | Normative | Unverified
MS-OXCTABL_R380 | 3.1.4.4 | [In Getting Table State] When a higher layer, or the user, needs to preserve the expanded/collapsed state of the categories, the client MUST send a RopGetCollapseState ROP request ([MS-OXCROPS] section 2.2.5.18) and store the BLOB sent in the response for future use. |  | Protocol | Client | Normative | Unverified
MS-OXCTABL_R381 | 3.1.4.4 | [In Getting Table State] When a higher layer, or the user, needs to reset the expanded/collapsed state of the categories to a previously cached state, the client MUST send a RopSetCollapseState ROP request ([MS-OXCROPS] section 2.2.5.19) with the BLOB returned from a RopGetCollapseState ROP response. |  | Protocol | Client | Normative | Unverified
MS-OXCTABL_R382 | 3.1.4.4 | [In Getting Table State] The bookmark sent in the response to a RopSetCollapseState ROP request SHOULD be freed using a RopFreeBookmark ROP request ([MS-OXCROPS] section 2.2.5.14). |  | Protocol | Client | Normative | Unverified
MS-OXCTABL_R385 | 3.1.4.4 | [In Getting Table State] The client can choose not to send a RopFreeBookmark ROP request. |  | Protocol | Client | Normative | Unverified
MS-OXCTABL_R386 | 3.1.4.4 | [In Getting Table State] However, this[the client can choose not to send RopFreeBookmark] can degrade server performance until the table is released via the RopRelease ROP ([MS-OXCROPS] section 2.2.15.3). |  | Protocol | Client | Normative | Unverified
MS-OXCTABL_R387 | 3.1.4.5 | [In Registering For Notifications] The Table Object Protocol assumes that tables are dynamic. |  | Protocol | Client | Normative | Unverified
MS-OXCTABL_R388 | 3.1.4.5 | [In Registering For Notifications] This means that the state on the server can significantly change while waiting for responses. |  | Protocol | Client | Normative | Unverified
MS-OXCTABL_R389 | 3.1.4.5 | [In Registering For Notifications] If the server supports notifications on the table, the client SHOULD register for notifications and respond appropriately so that it has an accurate understanding of server state. |  | Protocol | Client | Normative | Unverified
MS-OXCTABL_R714 | 3.1.4.5 | [In Registering For Notifications] For details about notifications, see [MS-OXCNOTIF]. |  | Protocol | Client | Informative | Unverified
MS-OXCTABL_R715 | 3.1.4.6 | [In Retrieving Conversation Views] To retrieve a list of messages associated with a conversation, a client first calls the RopGetContentsTable ROP ([MS-OXCROPS] section 2.2.4.14) with the TableFlags field set to ConversationMembers. |  | Protocol | Client | Normative | Unverified
MS-OXCTABL_R716 | 3.1.4.6 | [In Retrieving Conversation Views] The client then MUST call the RopRestrict ROP ([MS-OXCROPS] section 2.2.5.3) to restrict the table results to a specific conversation. |  | Protocol | Client | Normative | Unverified
MS-OXCTABL_R717 | 3.1.4.6 | [In Retrieving Conversation Views] The client then calls the RopQueryRows ROP ([MS-OXCROPS] section 2.2.5.4) on the table to obtain the messages included in the specified conversation. |  | Protocol | Client | Normative | Unverified
MS-OXCTABL_R391 | 3.1.5 | [In Message Processing Events and Sequencing Rules] After opening the table or sending a RopResetTable ROP request ([MS-OXCROPS] section 2.2.5.15), the client MUST send a RopSetColumns ROP request ([MS-OXCROPS] section 2.2.5.1) before querying the table for data. |  | Protocol | Client | Normative | Unverified
MS-OXCTABL_R392 | 3.1.5 | [In Message Processing Events and Sequencing Rules] The client SHOULD send a RopSortTable ROP request ([MS-OXCROPS] section 2.2.5.2) before querying a contents table for data. |  | Protocol | Client | Normative | Unverified
MS-OXCTABL_R394 | 3.1.5 | [In Message Processing Events and Sequencing Rules] If the client does not send a RopSortTable ROP request, it MUST consider the sort order of the table as undefined. |  | Protocol | Client | Normative | Unverified
MS-OXCTABL_R396 | 3.1.5 | [In Message Processing Events and Sequencing Rules] The client can send a RopRestrict ROP request ([MS-OXCROPS] section 2.2.5.3) before querying the table for data. |  | Protocol | Client | Normative | Unverified
MS-OXCTABL_R397 | 3.1.5 | [In Message Processing Events and Sequencing Rules] When the TableStatus field of the RopSortTable ROP response has a value that is equal to "TBLSTAT_SORT_ERROR", then the RopSortTable ROP failed, and the client MUST consider the table invalid until it receives a successful a RopSortTable ROP response. |  | Protocol | Client | Normative | Unverified
MS-OXCTABL_R398 | 3.1.5 | [In Message Processing Events and Sequencing Rules] When the TableStatus field of the RopSetColumns ROP response has a value that is equal to "TBLSTAT_SETCOL_ERROR", then the RopSetColumns ROP failed, and the client MUST consider the table invalid until it receives a successful RopSetColumns ROP response. |  | Protocol | Client | Normative | Unverified
MS-OXCTABL_R399 | 3.1.5 | [In Message Processing Events and Sequencing Rules] When the TableStatus field of the RopRestrict ROP response has a value that is equal to "TBLSTAT_RESTRICT_ERROR", then the RopRestrict ROP failed, and the client MUST consider the table invalid until it receives a successful RopRestrict ROP response. |  | Protocol | Client | Normative | Unverified
MS-OXCTABL_R400 | 3.1.5 | [In Message Processing Events and Sequencing Rules] The client SHOULD NOT send a RopAbort ROP request ([MS-OXCROPS] section 2.2.5.5) unless the last TableStatus field returned in a ROP response indicated that the server is executing an asynchronous task.<19> |  | Protocol | Client | Normative | Unverified
MS-OXCTABL_R402 | 3.1.5 | [In Message Processing Events and Sequencing Rules] If the server has no asynchronous work executing when a RopAbort ROP is requested, it will return "ecUnableToAbort" in the ReturnValue field of the RopAbort ROP response. |  | Protocol | Both | Normative | Non-testable | Verified by requirement: MS-OXCTABL_R485.
MS-OXCTABL_R403 | 3.1.5.1 | [In Processing Notifications] The protocol assumes that tables are dynamic. |  | Protocol | Client | Normative | Unverified
MS-OXCTABL_R404 | 3.1.5.1 | [In Processing Notifications] This means that the state on the server can significantly change while waiting for responses. |  | Protocol | Client | Normative | Unverified
MS-OXCTABL_R405 | 3.1.5.1 | [In Processing Notifications] If the server supports notifications on the table, the client SHOULD register for notifications and respond appropriately in order to have an accurate understanding of server state. |  | Protocol | Client | Normative | Unverified
MS-OXCTABL_R718 | 3.1.5.1 | [In Processing Notifications] For details about notifications, see [MS-OXCNOTIF]. |  | Protocol | Client | Informative | Unverified
MS-OXCTABL_R409 | 3.2.1 | [In Abstract Data Model] This section describes a conceptual model of possible data organization that an implementation maintains to participate in this protocol. |  | Protocol | Server | Informative | Unverified
MS-OXCTABL_R410 | 3.2.1 | [In Abstract Data Model] The described organization is provided to facilitate the explanation of how the protocol behaves. |  | Protocol | Server | Informative | Unverified
MS-OXCTABL_R411 | 3.2.1 | [In Abstract Data Model] This document does not mandate that implementations adhere to this model as long as their external behavior is consistent with that described in this document. |  | Protocol | Server | Informative | Unverified
MS-OXCTABL_R412 | 3.2.1 | [In Abstract Data Model] The abstract data model for the server is the same as the abstract data model for the client, as defined in section 3.1.1. |  | Protocol | Server | Informative | Unverified
MS-OXCTABL_R415 | 3.2.4 | [In Higher-Layer Triggered Events] The server MUST send notifications to all clients that have requested them based on the appropriate triggers at higher layers. |  | Protocol | Server | Normative | Unverified
MS-OXCTABL_R783 | 3.2.4 | [In Higher-Layer Triggered Events] For details about notification,see[MS-OXCNOTIF]. |  | Protocol | Server | Informative | Unverified
MS-OXCTABL_R416 | 3.2.5.1 | [In Processing Asynchronous Requests] If the client requests that the server perform a RopSetColumns ([MS-OXCROPS] section 2.2.5.1) ROP request asynchronously, the server MAY<20> perform the operation synchronously and return TBLSTAT_COMPLETE in the TableStatus field of the ROP response buffer. |  | Protocol | Server | Normative | Non-testable | Verified by derived requirements: MS-OXCTABL_R795, MS-OXCTABL_R796.
MS-OXCTABL_R797 | 3.2.5.1 | [In Processing Asynchronous Requests] If the client requests that the server perform a RopSortTable ([MS-OXCROPS] section 2.2.5.2) ROP request asynchronously, the server MAY<20> perform the operation synchronously and return TBLSTAT_COMPLETE in the TableStatus field of the ROP response buffer. |  | Protocol | Server | Normative | Non-testable | Verified by derived requirements: MS-OXCTABL_R799, MS-OXCTABL_R800.
MS-OXCTABL_R798 | 3.2.5.1 | [In Processing Asynchronous Requests] If the client requests that the server perform a RopRestrict ([MS-OXCROPS] section 2.2.5.3) ROP request asynchronously, the server MAY<20> perform the operation synchronously and return TBLSTAT_COMPLETE in the TableStatus field of the ROP response buffer. |  | Protocol | Server | Normative | Non-testable | Verified by derived requirements: MS-OXCTABL_R801, MS-OXCTABL_R802.
MS-OXCTABL_R417 | 3.2.5.1 | [In Processing Asynchronous Requests] However, if the server executes the ROP asynchronously, the server SHOULD return TBLSTAT_SORTING, TBLSTAT_SETTING_COLS, or TBLSTAT_RESTRICTING (depending on the ROP performed) in the TableStatus field of the ROP response buffer and do the work asynchronously. |  | Protocol | Server | Normative | Non-testable | Verified by derived requirement: MS-OXCTABL_R418.
MS-OXCTABL_R419 | 3.2.5.1 | [In Processing Asynchronous Requests] The server MUST return the same TableStatus field value in the RopGetStatus ROP response buffer ([MS-OXCROPS] section 2.2.5.6) unless the work has been completed or a RopAbort ROP request ([MS-OXCROPS] section 2.2.5.5) has been sent. |  | Protocol | Server | Normative | Unverified
MS-OXCTABL_R421 | 3.2.5.1 | [In Processing Asynchronous Requests] If there is an error setting the columns, sorting the table, or restricting, the next response to a RopGetStatus ROP request MUST set the TableStatus field to TBLSTAT_SETCOL_ERROR, TBLSTAT_SORT_ERROR, or TBLSTAT_RESTRICT_ERROR, depending on the ROP performed. |  | Protocol | Server | Normative | Unverified
MS-OXCTABL_R422 | 3.2.5.1 | [In Processing Asynchronous Requests] When the asynchronous work is complete, the server MUST send the TableRestrictionChanged or TableChanged notifications, depending on the ROP performed. |  | Protocol | Server | Normative | Unverified
MS-OXCTABL_R719 | 3.2.5.1 | [In Processing Asynchronous Requests] For details about these notifications, see [MS-OXCNOTIF] section 2.2.1.1.1. |  | Protocol | Server | Informative | Unverified
MS-OXCTABL_R423 | 3.2.5.1 | [In Processing Asynchronous Requests] If the client requests additional asynchronous work while the server is still performing asynchronous work, the server MUST set the value of the ReturnValue field in the ROP response buffer to ecBusy, as specified in [MS-OXCDATA] section 2.4. |  | Protocol | Server | Normative | Unverified
MS-OXCTABL_R424 | 3.2.5.1 | [In Processing Asynchronous Requests] If the client requests additional synchronous work while the server is still performing asynchronous work, the server can set the value of the ReturnValue field in the ROP response buffer to ecBusy and not perform the requested action. |  | Protocol | Server | Normative | Unverified
MS-OXCTABL_R425 | 3.2.5.1 | [In Processing Asynchronous Requests] If the client requests additional synchronous work while the server is still performing asynchronous work, the server can wait until the first asynchronous action is complete and then complete the synchronous action and send the ROP response at that time. |  | Protocol | Server | Normative | Unverified
MS-OXCTABL_R426 | 3.2.5.2 | [In Processing RopSetColumns] When a RopSetColumns ROP request ([MS-OXCROPS] section 2.2.5.1) is received, the server MUST remember the requested columns and apply them to the table when executing other ROPs that act on that table. |  | Protocol | Server | Normative | Test Case
MS-OXCTABL_R427 | 3.2.5.2 | [In Processing RopSetColumns] The columns that are set by the RopSetColumns ROP MUST be the ones sent in the responses to subsequent RopQueryRows ([MS-OXCROPS] section 2.2.5.4) ROP executed on that table. |  | Protocol | Server | Normative | Test Case
MS-OXCTABL_R824 | 3.2.5.2 | [In Processing RopSetColumns] The columns that are set by the RopSetColumns ROP MUST be the ones sent in the responses to subsequent RopFindRow ([MS-OXCROPS] section 2.2.5.13) ROP executed on that table. |  | Protocol | Server | Normative | Test Case
MS-OXCTABL_R825 | 3.2.5.2 | [In Processing RopSetColumns] The columns that are set by the RopSetColumns ROP MUST be the ones sent in the responses to subsequent RopExpandRow ([MS-OXCROPS] section 2.2.5.16) ROP executed on that table. |  | Protocol | Server | Normative | Test Case
MS-OXCTABL_R428 | 3.2.5.2 | [In Processing RopSetColumns] If a RopQueryRows ROP is sent before a successful RopSetColumns ROP, then the server fails that ROP with a ecNullObject.<21> |  | Protocol | Server | Normative | Non-testable | Verified by derived requirement: MS-OXCTABL_R768.
MS-OXCTABL_R826 | 3.2.5.2 | [In Processing RopSetColumns] If a RopFindRow ROP is sent before a successful RopSetColumns ROP, then the server fails that ROP with a ecNullObject.<21> |  | Protocol | Server | Normative | Non-testable | Verified by derived requirement: MS-OXCTABL_R827.
MS-OXCTABL_R8261 | 3.2.5.2 | [In Processing RopSetColumns] If a RopCollapseRow ROP is sent before a successful RopSetColumns ROP, then the server fails that ROP with a ecNullObject.<21> |  | Protocol | Server | Normative | Non-testable | Verified by derived requirement: MS-OXCTABL_R8271.
MS-OXCTABL_R8263 | 3.2.5.2 | [In Processing RopSetColumns] If a RopExpandRow ROP is sent before a successful RopSetColumns ROP, then the server fails that ROP with a ecNullObject.<21> |  | Protocol | Server | Normative | Non-testable | Verified by derived requirement: MS-OXCTABL_R8273.
MS-OXCTABL_R8264 | 3.2.5.2 | [In Processing RopSetColumns] If a RopFreeBookmark ROP is sent before a successful RopSetColumns ROP, then the server fails that ROP with a ecNullObject.<21> |  | Protocol | Server | Normative | Non-testable | Verified by derived requirement: MS-OXCTABL_R8274.
MS-OXCTABL_R8265 | 3.2.5.2 | [In Processing RopSetColumns] If a RopGetCollapseState ROP is sent before a successful RopSetColumns ROP, then the server fails that ROP with a ecNullObject.<21> |  | Protocol | Server | Normative | Non-testable | Verified by derived requirement: MS-OXCTABL_R8275.
MS-OXCTABL_R8266 | 3.2.5.2 | [In Processing RopSetColumns] If a RopSeekRowBookmark ROP is sent before a successful RopSetColumns ROP, then the server fails that ROP with a ecNullObject.<21> |  | Protocol | Server | Normative | Non-testable | Verified by derived requirement: MS-OXCTABL_R8276.
MS-OXCTABL_R8267 | 3.2.5.2 | [In Processing RopSetColumns] If a RopSetCollapseState ROP is sent before a successful RopSetColumns ROP, then the server fails that ROP with a ecNullObject.<21> |  | Protocol | Server | Normative | Non-testable | Verified by derived requirement: MS-OXCTABL_R8277.
MS-OXCTABL_R429 | 3.2.5.2 | [In Processing RopSetColumns] If a RopSetColumns ROP request fails, the server SHOULD invalidate the table column set until a successful RopSetColumns ROP request is made. |  | Protocol | Server | Normative | Non-testable | Verified by derived requirement: MS-OXCTABL_R610.
MS-OXCTABL_R430 | 3.2.5.2 | [In Processing RopSetColumns] [If a RopSetColumns ROP request fails] The server can restore the previous column set. |  | Protocol | Server | Normative | Non-testable
MS-OXCTABL_R431 | 3.2.5.2 | [In Processing RopSetColumns] If the TBL_ASYNC bit of the SetColumnsFlags field is set, the server can execute the ROP as a table-asynchronous ROP,<22> as specified in section 3.2.5.1. |  | Protocol | Server | Normative | Non-testable | Verified by derived requirement: MS-OXCTABL_R793.
MS-OXCTABL_R432 | 3.2.5.2 | [In Processing RopSetColumns] The RopSetColumns ROP MUST be supported for all types of tables. |  | Protocol | Server | Normative | Test Case
MS-OXCTABL_R829 | 3.2.5.2 | [In Processing RopSetColumns] The RopSetColumns ROP MUST be supported for hierarchy tables. | MS-OXCTABL_R432:c | Protocol | Server | Normative | Test Case
MS-OXCTABL_R830 | 3.2.5.2 | [In Processing RopSetColumns] The RopSetColumns ROP MUST be supported for rules tables. | MS-OXCTABL_R432:c | Protocol | Server | Normative | Test Case
MS-OXCTABL_R831 | 3.2.5.2 | [In Processing RopSetColumns] The RopSetColumns ROP MUST be supported for contents tables. | MS-OXCTABL_R432:c | Protocol | Server | Normative | Test Case
MS-OXCTABL_R433 | 3.2.5.2 | [In Processing RopSetColumns] If a column has the MultivalueInstance bit set in a PropertyTag structure, as specified in [MS-OXCDATA] section 2.9, the server MUST expand the rows that have multiple values for the property into multivalue instances in subsequent RopQueryRows, RopFindRow, or RopExpandRow ROPs that are executed on the table. |  | Protocol | Server | Normative | Unverified
MS-OXCTABL_R434 | 3.2.5.2 | [In Processing RopSetColumns] The following specific error codes[ecInvalidParam,ecNotSupported] apply to this ROP. |  | Protocol | Server | Informative | Unverified
MS-OXCTABL_R720 | 3.2.5.2 | [In Processing RopSetColumns] For more details about ROP errors returned, see [MS-OXCDATA] section 2.4. |  | Protocol | Server | Informative | Unverified
MS-OXCTABL_R435 | 3.2.5.2 | [In Processing RopSetColumns] The error code ecInvalidParam will be returned with value 0x80070057,%x57.00.07.80 means a property tag in the column array is of type PT_UNSPECIFIED, PT_ERROR, or an invalid type. |  | Protocol | Server | Normative | Test Case
MS-OXCTABL_R780 | 3.2.5.2 | [In Processing RopSetColumns] These property types [PT_UNSPECIFIED,PT_ERROR] are specified in [MS-OXCDATA] section 2.11.1. |  | Protocol | Client | Informative | Unverified
MS-OXCTABL_R436 | 3.2.5.2 | [In Processing RopSetColumns] The error code ecNotSupported will be returned with value 0x80040102,%x02.01.04.80, if the object on which this ROP was sent is not of type table. |  | Protocol | Server | Normative | Test Case
MS-OXCTABL_R437 | 3.2.5.3 | [In Processing RopSortTable] When a RopSortTable ROP request ([MS-OXCROPS] section 2.2.5.2) is received, the server MUST apply the sort order to the table, and subsequent requests sent that operate on the table MUST consider the new sort order. |  | Protocol | Server | Normative | Test Case
MS-OXCTABL_R438 | 3.2.5.3 | [In Processing RopSortTable] If a sort order is already specified, the new sort order returned with the ROP response MUST replace the old sort order. |  | Protocol | Server | Normative | Test Case
MS-OXCTABL_R439 | 3.2.5.3 | [In Processing RopSortTable] When this ROP is sent, the server MUST invalidate all current bookmarks of the table and MUST move the cursor position to the beginning of the table. |  | Protocol | Server | Normative | Non-testable | Verified by requirement: MS-OXCTABL_R453.
MS-OXCTABL_R440 | 3.2.5.3 | [In Processing RopSortTable] If a RopSortTable ROP request is not sent (a sort order is not specified), then the table MUST be considered as having the default sort order. |  | Protocol | Server | Normative | Non-testable
MS-OXCTABL_R441 | 3.2.5.3 | [In Processing RopSortTable] Default sort order is undefined. |  | Protocol | Server | Normative | Non-testable
MS-OXCTABL_R442 | 3.2.5.3 | [In Processing RopSortTable] If the RopSortTable ROP fails, the server SHOULD invalidate the table sort order until a successful RopSortTable ROP is made. |  | Protocol | Server | Normative | Non-testable | Verified by derived requirement: MS-OXCTABL_R443.
MS-OXCTABL_R445 | 3.2.5.3 | [In Processing RopSortTable] [If the RopSortTable ROP fails] The server can restore the previous sort order. |  | Protocol | Server | Normative | Non-testable
MS-OXCTABL_R446 | 3.2.5.3 | [In Processing RopSortTable] If the TBL_ASYNC bit of the SortTableFlags field is set, the server can execute the ROP as a table-asynchronous ROP,<23> as specified in section 3.2.5.1. |  | Protocol | Server | Normative | Non-testable | Verified by derived requirement: MS-OXCTABL_R794.
MS-OXCTABL_R447 | 3.2.5.3 | [In Processing RopSortTable] The RopSortTable ROP MUST be supported for contents tables. |  | Protocol | Server | Normative | Test Case
MS-OXCTABL_R448 | 3.2.5.3 | [In Processing RopSortTable] If a multivalue property has the MultivalueInstance bit set in the SortOrder structure, the server MUST sort the rows that have multiple values for the property according to the single values used in the multivalue instances in subsequent RopQueryRows ([MS-OXCROPS] section 2.2.5.4), RopFindRow ([MS-OXCROPS] section 2.2.5.13), or RopExpandRow ([MS-OXCROPS] section 2.2.5.16) ROPs that are executed on the table. |  | Protocol | Server | Normative | Unverified
MS-OXCTABL_R449 | 3.2.5.3 | [In Processing RopSortTable] The following specific error codes [ecNotSupported] apply to this ROP. |  | Protocol | Server | Informative | Unverified
MS-OXCTABL_R721 | 3.2.5.3 | [In Processing RopSortTable] For more details about ROP errors returned, see [MS-OXCDATA] section 2.4. |  | Protocol | Server | Informative | Unverified
MS-OXCTABL_R450 | 3.2.5.3 | [In Processing RopSortTable] The error code ecNotSupported will be returned with value 0x80040102,%x02.01.04.80, if the object on which this ROP was sent is not a contents table. |  | Protocol | Server | Normative | Test Case
MS-OXCTABL_R451 | 3.2.5.4 | [In Processing RopRestrict] When a RopRestrict ROP request ([MS-OXCROPS] section 2.2.5.3) is received, the server MUST apply the restriction to the table, and subsequent requests that operate on the table MUST consider the new restriction. |  | Protocol | Server | Normative | Test Case
MS-OXCTABL_R452 | 3.2.5.4 | [In Processing RopRestrict] If a restriction is applied to a table, the table MUST appear as if it only contains the rows that match the restriction. |  | Protocol | Server | Normative | Test Case
MS-OXCTABL_R453 | 3.2.5.4 | [In Processing RopRestrict] When this ROP is sent, the server MUST invalidate all current bookmarks of the table and MUST move the cursor position to the beginning of the table. |  | Protocol | Server | Normative | Test Case
MS-OXCTABL_R454 | 3.2.5.4 | [In Processing RopRestrict] If a RopRestrict ROP request is not sent (a restriction is not specified), then the table MUST be considered as not having any restrictions. |  | Protocol | Server | Normative | Non-testable
MS-OXCTABL_R455 | 3.2.5.4 | [In Processing RopRestrict] If a RopRestrict ROP fails, the server SHOULD invalidate the table restriction until a successful RopRestrict ROP request is made. |  | Protocol | Server | Normative | Non-testable | Verified by derived requirement: MS-OXCTABL_R456.
MS-OXCTABL_R457 | 3.2.5.4 | [In Processing RopRestrict] The server can restore the previous restriction. |  | Protocol | Server | Normative | Non-testable
MS-OXCTABL_R458 | 3.2.5.4 | [In Processing RopRestrict] If the TBL_ASYNC bit of the RestrictFlags field is set, the server MAY<24> execute the ROP as a table-asynchronous ROP, as specified in section 3.2.5.1. |  | Protocol | Server | Normative | Non-testable | Verified by derived requirements: MS-OXCTABL_R810, MS-OXCTABL_R811.
MS-OXCTABL_R459 | 3.2.5.4 | [In Processing RopRestrict] The RopRestrict ROP MUST be supported for contents tables, hierarchy tables, and rules tables. |  | Protocol | Server | Normative | Test Case
MS-OXCTABL_R832 | 3.2.5.4 | [In Processing RopRestrict] The RopRestrict ROP MUST be supported for rules tables. | MS-OXCTABL_R459:c | Protocol | Server | Normative | Test Case
MS-OXCTABL_R833 | 3.2.5.4 | [In Processing RopRestrict] The RopRestrict ROP MUST be supported for hierarchy tables. | MS-OXCTABL_R459:c | Protocol | Server | Normative | Test Case
MS-OXCTABL_R834 | 3.2.5.4 | [In Processing RopRestrict] The RopRestrict ROP MUST be supported for contents tables. | MS-OXCTABL_R459:c | Protocol | Server | Normative | Test Case
MS-OXCTABL_R460 | 3.2.5.4 | [In Processing RopRestrict] The following specific error codes[ecNotSupported] apply to this ROP. |  | Protocol | Server | Informative | Unverified
MS-OXCTABL_R722 | 3.2.5.4 | [In Processing RopRestrict] For more details about ROP errors returned, see [MS-OXCDATA] section 2.4. |  | Protocol | Server | Informative | Unverified
MS-OXCTABL_R461 | 3.2.5.4 | [In Processing RopRestrict] The error code ecNotSupported will be returned with value 0x80040102,%x02.01.04.80, if the object on which this ROP was sent is not a contents table, hierarchy table, or rules table. |  | Protocol | Server | Normative | Test Case
MS-OXCTABL_R723 | 3.2.5.4 | [In Processing RopRestrict] The error code ecConversationNotFound will be returned with value 0x00000496, %x96.04.00.00 means the conversation specified in the restriction does not exist on the server. |  | Protocol | Server | Normative | Unverified
MS-OXCTABL_R462 | 3.2.5.5 | [In Processing RopQueryRows] When a RopQueryRows ROP request ([MS-OXCROPS] section 2.2.5.4) is sent, the server MUST send the rows from the table starting at the current cursor position. |  | Protocol | Server | Normative | Test Case
MS-OXCTABL_R463 | 3.2.5.5 | [In Processing RopQueryRows] The number of rows sent in the ROP response MUST be less than or equal to the number of rows specified in the RowCount field. |  | Protocol | Server | Normative | Adapter
MS-OXCTABL_R464 | 3.2.5.5 | [In Processing RopQueryRows] The number of rows sent in the response MUST be as many rows as can fit in the ROP response buffer. |  | Protocol | Server | Normative | Non-testable
MS-OXCTABL_R465 | 3.2.5.5 | [In Processing RopQueryRows] Whole rows MUST always be sent (partial rows MUST NOT be sent). |  | Protocol | Server | Normative | Non-testable
MS-OXCTABL_R466 | 3.2.5.5 | [In Processing RopQueryRows] If there are rows to send in the database, at least one row MUST be returned or the ROP MUST fail with "ecBufferTooSmall", as specified in [MS-OXCDATA] section 2.4. |  | Protocol | Server | Normative | Non-testable
MS-OXCTABL_R467 | 3.2.5.5 | [In Processing RopQueryRows] This ROP MUST only send zero rows when there are no more rows in the table. |  | Protocol | Server | Normative | Test Case
MS-OXCTABL_R724 | 3.2.5.5 | [In Processing RopQueryRows] The Origin field in a successful ROP response will have one the predefined values [0x00,0x01,0x02] specified in section 2.2.2.1.1. |  | Protocol | Server | Normative | Non-testable | Verified by requirement: MS-OXCTABL_R110.
MS-OXCTABL_R725 | 3.2.5.5 | [In Processing RopQueryRows] If there are no more rows to return and the ForwardRead field in the ROP request is set to "TRUE", then the Origin field is set to "BOOKMARK_END". |  | Protocol | Server | Normative | Test Case
MS-OXCTABL_R784 | 3.2.5.5 | [In Processing RopQueryRows] If there are no more rows to return and the ForwardRead field in the ROP request is set to "FALSE", then the Origin field SHOULD<25> be set to "BOOKMARK_BEGINNING". |  | Protocol | Server | Normative | Non-testable | Verified by derived requirements: MS-OXCTABL_R896, MS-OXCTABL_R897.
MS-OXCTABL_R726 | 3.2.5.5 | [In Processing RopQueryRows] Otherwise,[If there are more rows to return] it [Origin] will be set to "BOOKMARK_CURRENT". |  | Protocol | Server | Normative | Test Case
MS-OXCTABL_R468 | 3.2.5.5 | [In Processing RopQueryRows] If rows are returned by the RopQueryRows ROP and the ForwardRead field is set to "TRUE" (0x01), the RopQueryRows ROP returns the rows beginning at the position pointed to by the Origin field, reading forward. |  | Protocol | Server | Normative | Test Case
MS-OXCTABL_R469 | 3.2.5.5 | [In Processing RopQueryRows] If it [ForeardRead] is set to "FALSE" (0x00), the server returns the rows starting at the number of rows equal to the value of the RowCount field before the position pointed to by the Origin field, such that the rows returned are those between the value of the Origin field minus the value of the RowCount field and the position pointed to by the Origin field. |  | Protocol | Server | Normative | Test Case
MS-OXCTABL_R470 | 3.2.5.5 | [In Processing RopQueryRows] If the NoAdvance flag (0x01) is set in the QueryRowsFlags field, the server MUST NOT change the position of the cursor. |  | Protocol | Server | Normative | Test Case
MS-OXCTABL_R471 | 3.2.5.5 | [In Processing RopQueryRows] The RopSetColumns ROP ([MS-OXCROPS] section 2.2.5.1) MUST be sent on the table before sending a RopQueryRows ROP request. |  | Protocol | Server | Normative | Non-testable | Verified by derived requirement: MS-OXCTABL_R866.
MS-OXCTABL_R472 | 3.2.5.5 | [In Processing RopQueryRows] The columns sent in the response for each row MUST be the ones specified on the RopSetColumns ROP request. |  | Protocol | Server | Normative | Test Case
MS-OXCTABL_R473 | 3.2.5.5 | [In Processing RopQueryRows] The server MUST complete all asynchronous table ROPs before executing this ROP or fail the ROP with "ecBusy", as specified in section 3.2.5.1. |  | Protocol | Server | Normative | Unverified
MS-OXCTABL_R474 | 3.2.5.5 | [In Processing RopQueryRows] The RopQueryRows ROP MUST be supported for all types of tables. |  | Protocol | Server | Normative | Test Case
MS-OXCTABL_R835 | 3.2.5.5 | [In Processing RopQueryRows] The RopQueryRows ROP MUST be supported for hierarchy tables. | MS-OXCTABL_R474:c | Protocol | Server | Normative | Test Case
MS-OXCTABL_R836 | 3.2.5.5 | [In Processing RopQueryRows] The RopQueryRows ROP MUST be supported for rules tables. | MS-OXCTABL_R474:c | Protocol | Server | Normative | Test Case
MS-OXCTABL_R837 | 3.2.5.5 | [In Processing RopQueryRows] The RopQueryRows ROP MUST be supported for contents tables. | MS-OXCTABL_R474:c | Protocol | Server | Normative | Test Case
MS-OXCTABL_R475 | 3.2.5.5 | [In Processing RopQueryRows] The following specific error codes[ecNullObject,ecNotSupported,ecBufferTooSmall] apply to this ROP. |  | Protocol | Server | Informative | Unverified
MS-OXCTABL_R727 | 3.2.5.5 | [In Processing RopQueryRows] For more details about ROP errors returned, see [MS-OXCDATA] section 2.4. |  | Protocol | Server | Informative | Unverified
MS-OXCTABL_R476 | 3.2.5.5 | [In Processing RopQueryRows] The error code ecNullObject will be returned with value 0x000004B9,%xB9.04.00.00, if RopSetColumns has not been sent on this table. |  | Protocol | Server | Normative | Non-testable | Verified by derived requirement: MS-OXCTABL_R867.
MS-OXCTABL_R477 | 3.2.5.5 | [In Processing RopQueryRows] The error code ecNotSupported will be returned with value 0x80040102,%x02.01.04.80, if the object on which this ROP was sent is not of type table. |  | Protocol | Server | Normative | Test Case
MS-OXCTABL_R478 | 3.2.5.5 | [In Processing RopQueryRows] The error code ecBufferTooSmall will be returned with value 0x0000047D,%x7D.04.00.00, if the space allocated in the return buffer is insufficient to fit at least one row of data. |  | Protocol | Server | Normative | Unverified
MS-OXCTABL_R479 | 3.2.5.6 | [In Processing RopAbort] The RopAbort ROP ([MS-OXCROPS] section 2.2.5.5) MUST abort the current asynchronous table ROP that is executing on the table or send an error if there is nothing to abort or if it fails to abort. |  | Protocol | Server | Normative | Adapter
MS-OXCTABL_R480 | 3.2.5.6 | [In Processing RopAbort] If the server receives a RopAbort ROP request while asynchronous work is being done, it MUST abort that work. |  | Protocol | Server | Normative | Unverified
MS-OXCTABL_R481 | 3.2.5.6 | [In Processing RopAbort] The table state after a RopAbort ROP request is received is undefined until the server receives a RopResetTable ROP request ([MS-OXCROPS] section 2.2.5.15). |  | Protocol | Server | Normative | Non-testable
MS-OXCTABL_R482 | 3.2.5.6 | [In Processing RopAbort] This [The table state after a RopAbort ROP request is received is undefined] is true whether or not the RopAbort succeeds. |  | Protocol | Server | Normative | Non-testable
MS-OXCTABL_R728 | 3.2.5.6 | [In Processing RopAbort] For more details about asynchronous processing, see section 3.2.5.1. |  | Protocol | Server | Informative | Unverified
MS-OXCTABL_R860 | 3.2.5.6 | [In Processing RopAbort] The RopAbort ROP MUST be supported for contents tables and hierarchy tables. |  | Protocol | Server | Normative | Test Case
MS-OXCTABL_R483 | 3.2.5.6 | [In Processing RopAbort] The RopAbort ROP MUST be supported for contents tables. | MS-OXCTABL_R860:c | Protocol | Server | Normative | Test Case
MS-OXCTABL_R839 | 3.2.5.6 | [In Processing RopAbort] The RopAbort ROP MUST be supported for hierarchy tables. | MS-OXCTABL_R860:c | Protocol | Server | Normative | Test Case
MS-OXCTABL_R484 | 3.2.5.6 | [In Processing RopAbort] The following specific error codes[ecUnableToAbort,ecNotSupported] apply to this ROP. |  | Protocol | Server | Informative | Unverified
MS-OXCTABL_R729 | 3.2.5.6 | [In Processing RopAbort] For more details about ROP errors returned, see [MS-OXCDATA] section 2.4. |  | Protocol | Server | Informative | Unverified
MS-OXCTABL_R485 | 3.2.5.6 | [In Processing RopAbort] The error code ecUnableToAbort will be returned with value 0x80040114,%x14.01.04.80, if there were no asynchronous operations to abort, or the server was unable to abort the operations. |  | Protocol | Server | Normative | Adapter
MS-OXCTABL_R486 | 3.2.5.6 | [In Processing RopAbort] The error code ecNotSupported will be returned with value 0x80040102,%x02.01.04.80, if the object on which this ROP was sent is not a contents table or a hierarchy table. |  | Protocol | Server | Normative | Test Case
MS-OXCTABL_R487 | 3.2.5.7 | [In Processing RopGetStatus] The RopGetStatus ROP ([MS-OXCROPS] section 2.2.5.6) MUST send the status of the current asynchronous execution being performed on the table in the response,<26> as specified in section 3.2.5.1. |  | Protocol | Server | Normative | Non-testable | Verified by requirement: MS-OXCTABL_R891.
MS-OXCTABL_R488 | 3.2.5.7 | [In Processing RopGetStatus] The RopGetStatus ROP MUST be supported for all types of tables. |  | Protocol | Server | Normative | Test Case
MS-OXCTABL_R840 | 3.2.5.7 | [In Processing RopGetStatus] The RopGetStatus ROP MUST be supported for hierarchy tables. | MS-OXCTABL_R488:c | Protocol | Server | Normative | Test Case
MS-OXCTABL_R841 | 3.2.5.7 | [In Processing RopGetStatus] The RopGetStatus ROP MUST be supported for rules tables. | MS-OXCTABL_R488:c | Protocol | Server | Normative | Test Case
MS-OXCTABL_R842 | 3.2.5.7 | [In Processing RopGetStatus] The RopGetStatus ROP MUST be supported for contents tables. | MS-OXCTABL_R488:c | Protocol | Server | Normative | Test Case
MS-OXCTABL_R489 | 3.2.5.7 | [In Processing RopGetStatus] The following specific error codes[ecNotSupported] apply to this ROP. |  | Protocol | Server | Informative | Unverified
MS-OXCTABL_R730 | 3.2.5.7 | [In Processing RopGetStatus] For more details about ROP errors returned, see [MS-OXCDATA] section 2.4. |  | Protocol | Server | Informative | Unverified
MS-OXCTABL_R490 | 3.2.5.7 | [In Processing RopGetStatus] The error code ecNotSupported will be returned with value 0x80040102,%x02.01.04.80, if the object on which this ROP was sent is not of type table. |  | Protocol | Server | Normative | Test Case
MS-OXCTABL_R491 | 3.2.5.8 | [In Processing RopQueryPosition] The RopQueryPosition ROP ([MS-OXCROPS] section 2.2.5.7) MUST send the current position of the cursor and the total number of rows in the table in the response. |  | Protocol | Server | Normative | Test Case
MS-OXCTABL_R492 | 3.2.5.8 | [In Processing RopQueryPosition] The server MUST complete all asynchronous table ROPs before executing this ROP or fail the ROP with "ecBusy", as specified in section 3.2.5.1. |  | Protocol | Server | Normative | Unverified
MS-OXCTABL_R493 | 3.2.5.8 | [In Processing RopQueryPosition] The RopQueryPosition ROP MUST be supported for all types of tables. |  | Protocol | Server | Normative | Test Case
MS-OXCTABL_R844 | 3.2.5.8 | [In Processing RopQueryPosition] The RopQueryPosition ROP MUST be supported for hierarchy tables. | MS-OXCTABL_R493:c | Protocol | Server | Normative | Test Case
MS-OXCTABL_R845 | 3.2.5.8 | [In Processing RopQueryPosition] The RopQueryPosition ROP MUST be supported for rules tables. | MS-OXCTABL_R493:c | Protocol | Server | Normative | Test Case
MS-OXCTABL_R846 | 3.2.5.8 | [In Processing RopQueryPosition] The RopQueryPosition ROP MUST be supported for contents tables. | MS-OXCTABL_R493:c | Protocol | Server | Normative | Test Case
MS-OXCTABL_R494 | 3.2.5.8 | [In Processing RopQueryPosition] The following specific error codes[ecNotSupported] apply to this ROP. |  | Protocol | Server | Informative | Unverified
MS-OXCTABL_R731 | 3.2.5.8 | [In Processing RopQueryPosition] For more details about ROP errors returned, see [MS-OXCDATA] section 2.4. |  | Protocol | Server | Informative | Unverified
MS-OXCTABL_R495 | 3.2.5.8 | [In Processing RopQueryPosition] The error code ecNotSupported will be returned with value 0x80040102,%x02.01.04.80, if the object on which this ROP was sent is not of type table. |  | Protocol | Server | Normative | Test Case
MS-OXCTABL_R496 | 3.2.5.9 | [In Processing RopSeekRow] The RopSeekRow ROP ([MS-OXCROPS] section 2.2.5.8) MUST move the cursor position according to its request fields. |  | Protocol | Server | Normative | Test Case
MS-OXCTABL_R497 | 3.2.5.9 | [In Processing RopSeekRow] If moving the cursor the number of rows equal to the value of the RowCount field would put it past the end (or beginning, if seeking backwards) of the table, and the WantRowMovedCount field is set to "TRUE" (0x01) in the request, the server MUST set the HasSoughtLess field to "TRUE" (0x01) and set the RowsSought field to the actual number of rows moved to reach the end of the table (or, in the case of seeking backwards, to the beginning of the table). |  | Protocol | Server | Normative | Test Case
MS-OXCTABL_R498 | 3.2.5.9 | [In Processing RopSeekRow] The server MUST complete all asynchronous table ROPs before executing this ROP or fail the ROP with "ecBusy",<27> as specified in section 3.2.5.1. |  | Protocol | Server | Normative | Non-testable
MS-OXCTABL_R499 | 3.2.5.9 | [In Processing RopSeekRow] The RopSeekRow ROP MUST be supported for all types of tables. |  | Protocol | Server | Normative | Test Case
MS-OXCTABL_R848 | 3.2.5.9 | [In Processing RopSeekRow] The RopSeekRow ROP MUST be supported for hierarchy tables. | MS-OXCTABL_R499:c | Protocol | Server | Normative | Test Case
MS-OXCTABL_R849 | 3.2.5.9 | [In Processing RopSeekRow] The RopSeekRow ROP MUST be supported for rules tables. | MS-OXCTABL_R499:c | Protocol | Server | Normative | Test Case
MS-OXCTABL_R850 | 3.2.5.9 | [In Processing RopSeekRow] The RopSeekRow ROP MUST be supported for contents tables. | MS-OXCTABL_R499:c | Protocol | Server | Normative | Test Case
MS-OXCTABL_R500 | 3.2.5.9 | [In Processing RopSeekRow] The following specific error codes [ecNotSupported] apply to this ROP. |  | Protocol | Server | Informative | Unverified
MS-OXCTABL_R501 | 3.2.5.9 | [In Processing RopSeekRow] If the server encounters this error while processing this ROP, it MUST NOT process any remaining ROPs in the ROP input buffer, as specified in [MS-OXCROPS] section 2.2.1. |  | Protocol | Server | Normative | Unverified
MS-OXCTABL_R732 | 3.2.5.9 | [In Processing RopSeekRow] For more details about ROP errors returned, see [MS-OXCDATA] section 2.4. |  | Protocol | Server | Informative | Unverified
MS-OXCTABL_R502 | 3.2.5.9 | [In Processing RopSeekRow] The error code ecNotSupported will be returned with value 0x80040102,%x02.01.04.80 ,if the object on which this ROP was sent is not of type table. |  | Protocol | Server | Normative | Test Case
MS-OXCTABL_R503 | 3.2.5.10 | [In Processing RopSeekRowBookmark] The RopSeekRowBookmark ROP ([MS-OXCROPS] section 2.2.5.9) MUST move the cursor position according to its request fields. |  | Protocol | Server | Normative | Test Case
MS-OXCTABL_R504 | 3.2.5.10 | [In Processing RopSeekRowBookmark] It acts in the same way as the RopSeekRow ROP ([MS-OXCROPS] section 2.2.5.8), except that it moves the cursor using a custom bookmark, as specified in section 2.2.2.1.2, as a reference. |  | Protocol | Server | Normative | Test Case
MS-OXCTABL_R505 | 3.2.5.10 | [In Processing RopSeekRowBookmark] If the bookmark has become invalid because of a RopSortTable ([MS-OXCROPS] section 2.2.5.2) ROP request, the server SHOULD<28> set the ReturnValue field to "ecInvalidBookmark". |  | Protocol | Server | Normative | Non-testable | Verified by derived requirements: MS-OXCTABL_R904, MS-OXCTABL_R905.
MS-OXCTABL_R870 | 3.2.5.10 | [In Processing RopSeekRowBookmark] If the bookmark has become invalid because of a RopRestrict ([MS-OXCROPS] section 2.2.5.3) ROP request, the server SHOULD<28> set the ReturnValue field to "ecInvalidBookmark". |  | Protocol | Server | Normative | Non-testable | Verified by derived requirement: MS-OXCTABL_R906, MS-OXCTABL_R907.
MS-OXCTABL_R871 | 3.2.5.10 | [In Processing RopSeekRowBookmark] If the bookmark has become invalid because of a RopResetTable ([MS-OXCROPS] section 2.2.5.15) ROP request, the server SHOULD<28> set the ReturnValue field to "ecInvalidBookmark". |  | Protocol | Server | Normative | Non-testable | Verified by derived requirement: MS-OXCTABL_R908, MS-OXCTABL_R909.
MS-OXCTABL_R506 | 3.2.5.10 | [In Processing RopSeekRowBookmark] If the bookmark points to a row that is no longer visible (for example, it has been deleted, or its properties have changed so that it no longer matches the restriction, or its header row has been collapsed), the server MUST set the RowNoLongerVisible field to "TRUE" (0x01) and move the cursor to the next row in the table. |  | Protocol | Server | Normative | Unverified
MS-OXCTABL_R507 | 3.2.5.10 | [In Processing RopSeekRowBookmark] The server MUST complete all asynchronous table ROPs before executing this ROP or fail the ROP with "ecBusy", as specified in section 3.2.5.1. |  | Protocol | Server | Normative | Unverified
MS-OXCTABL_R861 | 3.2.5.10 | [In Processing RopSeekRowBookmark] The RopSeekRowBookmark ROP MUST be supported for contents tables and hierarchy tables. |  | Protocol | Server | Normative | Test Case
MS-OXCTABL_R508 | 3.2.5.10 | [In Processing RopSeekRowBookmark] The RopSeekRowBookmark ROP MUST be supported for contents tables. | MS-OXCTABL_R861:c | Protocol | Server | Normative | Test Case
MS-OXCTABL_R852 | 3.2.5.10 | [In Processing RopSeekRowBookmark] The RopSeekRowBookmark ROP MUST be supported for hierarchy tables. | MS-OXCTABL_R861:c | Protocol | Server | Normative | Test Case
MS-OXCTABL_R509 | 3.2.5.10 | [In Processing RopSeekRowBookmark] The following specific error codes[ecNotFound,ecNotSupport] apply to this ROP. |  | Protocol | Server | Informative | Unverified
MS-OXCTABL_R510 | 3.2.5.10 | [In Processing RopSeekRowBookmark] If the server encounters one of these errors while processing this ROP, it MUST NOT process any remaining ROPs in the ROP input buffer, as specified in [MS-OXCROPS] section 2.2.1. |  | Protocol | Server | Normative | Unverified
MS-OXCTABL_R733 | 3.2.5.10 | [In Processing RopSeekRowBookmark] For more details about ROP errors returned, see [MS-OXCDATA] section 2.4. |  | Protocol | Server | Informative | Unverified
MS-OXCTABL_R511 | 3.2.5.10 | [In Processing RopSeekRowBookmark] The error code ecInvalidBookmark will be returned with value 0x80040405,%x05.04.04.80 means if the bookmark sent in the request is no longer valid. |  | Protocol | Server | Normative | Test Case
MS-OXCTABL_R512 | 3.2.5.10 | [In Processing RopSeekRowBookmark] The error code ecNotSupported will be returned with value 0x80040102,%x02.01.04.80 means if the object on which this ROP was sent is not a contents or hierarchy table. |  | Protocol | Server | Normative | Test Case
MS-OXCTABL_R513 | 3.2.5.11 | [In Processing RopSeekRowFractional] The RopSeekRowFractional ROP ([MS-OXCROPS] section 2.2.5.10) MUST move the cursor position in the same way the RopSeekRow ROP ([MS-OXCROPS] section 2.2.5.8) does, except that the desired position is indicated as a fraction of the total table size.<29> |  | Protocol | Server | Normative | Non-testable
MS-OXCTABL_R514 | 3.2.5.11 | [In Processing RopSeekRowFractional] If the Numerator field is set to 0, the cursor MUST move to the beginning of the table. |  | Protocol | Server | Normative | Test Case
MS-OXCTABL_R515 | 3.2.5.11 | [In Processing RopSeekRowFractional] If the Numerator field value is greater than or equal to the Denominator field, the cursor MUST move to the end of the table. |  | Protocol | Server | Normative | Test Case
MS-OXCTABL_R516 | 3.2.5.11 | [In Processing RopSeekRowFractional] The cursor MUST be moved to the place in the table that would be closest to the fraction provided. |  | Protocol | Server | Normative | Non-testable
MS-OXCTABL_R517 | 3.2.5.11 | [In Processing RopSeekRowFractional] The exact location depends on the implementation of the server. |  | Protocol | Server | Normative | Non-testable
MS-OXCTABL_R518 | 3.2.5.11 | [In Processing RopSeekRowFractional] The server MUST complete all asynchronous table ROPs prior to executing this ROP or fail the ROP with "ecBusy",<30> as specified in section 3.2.5.1. |  | Protocol | Server | Normative | Unverified
MS-OXCTABL_R519 | 3.2.5.11 | [In Processing RopSeekRowFractional] The RopSeekRowFractional ROP MUST be supported for all types of tables. |  | Protocol | Server | Normative | Test Case
MS-OXCTABL_R853 | 3.2.5.11 | [In Processing RopSeekRowFractional] The RopSeekRowFractional ROP MUST be supported for hierarchy tables. | MS-OXCTABL_R519:c | Protocol | Server | Normative | Test Case
MS-OXCTABL_R854 | 3.2.5.11 | [In Processing RopSeekRowFractional] The RopSeekRowFractional ROP MUST be supported for rules tables. | MS-OXCTABL_R519:c | Protocol | Server | Normative | Test Case
MS-OXCTABL_R855 | 3.2.5.11 | [In Processing RopSeekRowFractional] The RopSeekRowFractional ROP MUST be supported for contents tables. | MS-OXCTABL_R519:c | Protocol | Server | Normative | Test Case
MS-OXCTABL_R520 | 3.2.5.11 | [In Processing RopSeekRowFractional] The following specific error codes[ecNotSupported] apply to this ROP. |  | Protocol | Server | Informative | Unverified
MS-OXCTABL_R734 | 3.2.5.11 | [In Processing RopSeekRowFractional] For more details about ROP errors returned, see [MS-OXCDATA] section 2.4. |  | Protocol | Server | Informative | Unverified
MS-OXCTABL_R521 | 3.2.5.11 | [In Processing RopSeekRowFractional] The error code ecNotSupported will be returned with value 0x80040102,%x02.01.04.80, if the object on which this ROP was sent is not of type table. |  | Protocol | Server | Normative | Test Case
MS-OXCTABL_R522 | 3.2.5.12 | [In Processing RopCreateBookmark] When the server receives a RopCreateBookmark ROP request ([MS-OXCROPS] section 2.2.5.11), it MUST create a custom bookmark, as specified in section 2.2.2.1.2, that uniquely identifies a row in the table and can be subsequently used in the RopSeekRowBookmark ROP ([MS-OXCROPS] section 2.2.5.9). |  | Protocol | Server | Normative | Test Case
MS-OXCTABL_R523 | 3.2.5.12 | [In Processing RopCreateBookmark] The server can allocate resources on the server to keep track of the bookmark created by RopCreateBookmark ROP. |  | Protocol | Server | Normative | Non-testable
MS-OXCTABL_R524 | 3.2.5.12 | [In Processing RopCreateBookmark] If the client does not send a RopFreeBookmark ROP request ([MS-OXCROPS] section 2.2.5.14), the server MUST release all bookmarks related to a table when that table is released as a result of sending a ROPRelease ROP request ([MS-OXCROPS] section 2.2.15.3) on the table. |  | Protocol | Server | Normative | Unverified
MS-OXCTABL_R863 | 3.2.5.12 | [In Processing RopCreateBookmark] If the client does not send a RopFreeBookmark ROP request ([MS-OXCROPS] section 2.2.5.14), the server MUST release all bookmarks related to a table when a RopResetTable ([MS-OXCROPS] section 2.2.5.15) ROP request is sent. |  | Protocol | Server | Normative | Test Case
MS-OXCTABL_R864 | 3.2.5.12 | [In Processing RopCreateBookmark] If the client does not send a RopFreeBookmark ROP request ([MS-OXCROPS] section 2.2.5.14), the server MUST release all bookmarks related to a table when a RopSortTable ([MS-OXCROPS] section 2.2.5.2) ROP request is sent. |  | Protocol | Server | Normative | Test Case
MS-OXCTABL_R865 | 3.2.5.12 | [In Processing RopCreateBookmark] If the client does not send a RopFreeBookmark ROP request ([MS-OXCROPS] section 2.2.5.14), the server MUST release all bookmarks related to a table when a RopRestrict ([MS-OXCROPS] section 2.2.5.3) ROP request is sent. |  | Protocol | Server | Normative | Test Case
MS-OXCTABL_R525 | 3.2.5.12 | [In Processing RopCreateBookmark] The server MUST complete all asynchronous table ROPs prior to executing this ROP or fail the ROP with "ecBusy",<31> as specified in section 3.2.5.1. |  | Protocol | Server | Normative | Unverified
MS-OXCTABL_R862 | 3.2.5.12 | [In Processing RopCreateBookmark] The RopCreateBookmark ROP MUST be supported for contents tables and hierarchy tables. |  | Protocol | Server | Normative | Test Case
MS-OXCTABL_R526 | 3.2.5.12 | [In Processing RopCreateBookmark] The RopCreateBookmark ROP MUST be supported for contents tables. | MS-OXCTABL_R862:c | Protocol | Server | Normative | Test Case
MS-OXCTABL_R857 | 3.2.5.12 | [In Processing RopCreateBookmark] The RopCreateBookmark ROP MUST be supported for hierarchy tables. | MS-OXCTABL_R862:c | Protocol | Server | Normative | Test Case
MS-OXCTABL_R527 | 3.2.5.12 | [In Processing RopCreateBookmark] The following specific error codes [ecNotSupported] apply to this ROP. |  | Protocol | Server | Informative | Unverified
MS-OXCTABL_R528 | 3.2.5.12 | [In Processing RopCreateBookmark] If the server encounters this error while processing this ROP, it MUST NOT process any remaining ROPs in the ROP input buffer, as specified in [MS-OXCROPS] section 2.2.1. |  | Protocol | Server | Normative | Unverified
MS-OXCTABL_R736 | 3.2.5.12 | [In Processing RopCreateBookmark] For more details about ROP errors returned, see [MS-OXCDATA] section 2.4. |  | Protocol | Server | Informative | Unverified
MS-OXCTABL_R529 | 3.2.5.12 | [In Processing RopCreateBookmark] The error code ecNotSupported will be returned with value 0x80040102,%x02.01.04.80, if the object on which this ROP was sent is not a contents table or hierarchy table. |  | Protocol | Server | Normative | Test Case
MS-OXCTABL_R530 | 3.2.5.13 | [In Processing RopQueryColumnsAll] The RopQueryColumnsAll ROP ([MS-OXCROPS] section 2.2.5.12) MUST send all properties that can be queried for in the table in the response. |  | Protocol | Server | Normative | Non-testable
MS-OXCTABL_R531 | 3.2.5.13 | [In Processing RopQueryColumnsAll] The RopQueryColumnsAll ROP MUST be supported for all types of tables. |  | Protocol | Server | Normative | Test Case
MS-OXCTABL_R875 | 3.2.5.13 | [In Processing RopQueryColumnsAll] The RopQueryColumnsAll ROP MUST be supported on hierarchy tables. | MS-OXCTABL_R531:c | Protocol | Server | Normative | Test Case
MS-OXCTABL_R876 | 3.2.5.13 | [In Processing RopQueryColumnsAll] The RopQueryColumnsAll ROP MUST be supported on contents tables. | MS-OXCTABL_R531:c | Protocol | Server | Normative | Test Case
MS-OXCTABL_R877 | 3.2.5.13 | [In Processing RopQueryColumnsAll] The RopQueryColumnsAll ROP MUST be supported on rules tables. | MS-OXCTABL_R531:c | Protocol | Server | Normative | Test Case
MS-OXCTABL_R532 | 3.2.5.13 | [In Processing RopQueryColumnsAll] The following specific error codes[ecNotSupported] apply to this ROP. |  | Protocol | Server | Informative | Unverified
MS-OXCTABL_R739 | 3.2.5.13 | [In Processing RopQueryColumnsAll] For more details about ROP errors returned, see [MS-OXCDATA] section 2.4. |  | Protocol | Server | Informative | Unverified
MS-OXCTABL_R533 | 3.2.5.13 | [In Processing RopQueryColumnsAll] The error code ecNotSupported will be returned with value 0x80040102,%x02.01.04.80 , if the object on which this ROP was sent is not of type table. |  | Protocol | Server | Normative | Test Case
MS-OXCTABL_R534 | 3.2.5.14 | [In Processing RopFindRow]The RopFindRow ROP ([MS-OXCROPS] section 2.2.5.13) sets the cursor position to the first row that matches the search criteria specified in the ROP (starting the search from the current cursor position) and returns the found row when there is enough space in the output buffer. |  | Protocol | Server | Normative | Test Case
MS-OXCTABL_R535 | 3.2.5.14 | [In Processing RopFindRow]Rows that do not match the search criteria MUST remain unchanged in the table, but the cursor position is updated to match the found row. |  | Protocol | Server | Normative | Non-testable
MS-OXCTABL_R536 | 3.2.5.14 | [In Processing RopFindRow] If no rows match the search criteria, the cursor position for the RopFindRow ROP is undefined. |  | Protocol | Server | Normative | Non-testable
MS-OXCTABL_R537 | 3.2.5.14 | [In Processing RopFindRow] If the client requested that the find be performed from a custom bookmark, as specified in section 2.2.2.1.2, but the bookmark has become invalid because of a RopSortTable ([MS-OXCROPS] section 2.2.5.2) ROP request, then the server SHOULD<32> set the ReturnValue field to "ecInvalidBookmark". |  | Protocol | Server | Normative | Non-testable | Verified by derived requirements: MS-OXCTABL_R898, MS-OXCTABL_R899.
MS-OXCTABL_R868 | 3.2.5.14 | [In Processing RopFindRow] If the client requested that the find be performed from a custom bookmark, as specified in section 2.2.2.1.2, but the bookmark has become invalid because of a RopRestrict ([MS-OXCROPS] section 2.2.5.3) ROP request, then the server SHOULD<32> set the ReturnValue field to "ecInvalidBookmark". |  | Protocol | Server | Normative | Non-testable | Verified by derived requirement: MS-OXCTABL_R900, MS-OXCTABL_R901.
MS-OXCTABL_R869 | 3.2.5.14 | [In Processing RopFindRow] If the client requested that the find be performed from a custom bookmark, as specified in section 2.2.2.1.2, but the bookmark has become invalid because of a RopResetTable ([MS-OXCROPS] section 2.2.5.15) ROP request, then the server SHOULD<32> set the ReturnValue field to "ecInvalidBookmark". |  | Protocol | Server | Normative | Non-testable | Verified by derived requirements: MS-OXCTABL_R902, MS-OXCTABL_R903.
MS-OXCTABL_R538 | 3.2.5.14 | [In Processing RopFindRow] If the bookmark points to a row that is no longer visible (for example, the row has been deleted, or its properties have changed so that it no longer matches the restriction, or its header row has been collapsed), the server MUST set the RowNoLongerVisible field to "TRUE" (0x01), and perform the find from the next row in the table. |  | Protocol | Server | Normative | Unverified
MS-OXCTABL_R539 | 3.2.5.14 | [In Processing RopFindRow] A RopSetColumns ROP request ([MS-OXCROPS] section 2.2.5.1) MUST be sent on the table before sending a RopFindRow ROP request. |  | Protocol | Server | Normative | Test Case
MS-OXCTABL_R540 | 3.2.5.14 | [In Processing RopFindRow] The columns sent for the row found MUST be the columns that are specified on the RopSetColumns ROP. |  | Protocol | Server | Normative | Test Case
MS-OXCTABL_R541 | 3.2.5.14 | [In Processing RopFindRow] The server MUST complete all asynchronous table ROPs before executing this ROP or fail the ROP with "ecBusy",<34> as specified in section 3.2.5.1. |  | Protocol | Server | Normative | Unverified
MS-OXCTABL_R542 | 3.2.5.14 | [In Processing RopFindRow] The RopFindRow ROP MUST be supported on contents tables, hierarchy tables, and rules tables. |  | Protocol | Server | Normative | Test Case
MS-OXCTABL_R858 | 3.2.5.14 | [In Processing RopFindRow] The RopFindRow ROP MUST be supported on hierarchy tables. | MS-OXCTABL_R542:c | Protocol | Server | Normative | Test Case
MS-OXCTABL_R859 | 3.2.5.14 | [In Processing RopFindRow] The RopFindRow ROP MUST be supported on contents tables. | MS-OXCTABL_R542:c | Protocol | Server | Normative | Test Case
MS-OXCTABL_R874 | 3.2.5.14 | [In Processing RopFindRow] The RopFindRow ROP MUST be supported on rules tables. | MS-OXCTABL_R542:c | Protocol | Server | Normative | Test Case
MS-OXCTABL_R543 | 3.2.5.14 | [In Processing RopFindRow] The following specific error codes[ecNotSupported] apply to this ROP. |  | Protocol | Server | Informative | Unverified
MS-OXCTABL_R740 | 3.2.5.14 | [In Processing RopFindRow] For more details about ROP errors returned, see [MS-OXCDATA] section 2.4. |  | Protocol | Server | Informative | Unverified
MS-OXCTABL_R544 | 3.2.5.14 | [In Processing RopFindRow] The error code ecNotSupported will be returned with value 0x80040102,%x02.01.04.80, if the object on which this ROP was sent is not a contents table, hierarchy table, or rules table. |  | Protocol | Server | Normative | Test Case
MS-OXCTABL_R545 | 3.2.5.15 | [In Processing RopFreeBookmark] The RopFreeBookmark ROP ([MS-OXCROPS] section 2.2.5.14) MUST release any resources on the server used to keep track of the bookmark (created using a RopCreateBookmark ROP ([MS-OXCROPS] section 2.2.5.11)). |  | Protocol | Server | Normative | Test Case
MS-OXCTABL_R546 | 3.2.5.15 | [In Processing RopFreeBookmark] If the client does not send a RopFreeBookmark ROP request, the server MUST release all bookmarks related to a table if that table is released as a result of sending a RopRelease ROP request ([MS-OXCROPS] section 2.2.15.3) on the table. |  | Protocol | Server | Normative | Unverified
MS-OXCTABL_R547 | 3.2.5.15 | [In Processing RopFreeBookmark] The RopFreeBookmark ROP MUST be supported by hierarchy tables. |  | Protocol | Server | Normative | Test Case
MS-OXCTABL_R548 | 3.2.5.15 | [In Processing RopFreeBookmark] The RopFreeBookmark ROP SHOULD be supported by contents tables.<34> |  | Protocol | Server | Normative | Non-testable | Verified by derived requirement: MS-OXCTABL_R549.
MS-OXCTABL_R550 | 3.2.5.15 | [In Processing RopFreeBookmark] The following specific error codes[ecNotSupported,ecInvalidBookmark] apply to this ROP. |  | Protocol | Server | Informative | Unverified
MS-OXCTABL_R741 | 3.2.5.15 | [In Processing RopFreeBookmark] For more details about ROP errors returned, see [MS-OXCDATA] section 2.4. |  | Protocol | Server | Informative | Unverified
MS-OXCTABL_R551 | 3.2.5.15 | [In Processing RopFreeBookmark] The error code ecNotSupported will be returned with value 0x80040102 %x02.01.04.80, if the object on which this ROP was sent is not a hierarchy table. |  | Protocol | Server | Normative | Test Case
MS-OXCTABL_R552 | 3.2.5.15 | [In Processing RopFreeBookmark] The error code ecNullObiect will be returned with value 0x000004B9 %xB9.04.00.00 means attempted to use a server object (such as a Message) after it was released by the ROPRelease ROP ([MS-OXCROPS] section 2.2.15.3). |  | Protocol | Server | Normative | Test Case
MS-OXCTABL_R5521 | 3.2.5.15 | [In Processing RopFreeBookmark] The error code ecInvalidBookmark will be returned with value 0x80040405 %x05.04.04.80 means attempted to use the bookmark after it was released through the RopFreeBookmark ROP (section 2.2.2.15). |  | Protocol | Server | Normative | Test Case
MS-OXCTABL_R553 | 3.2.5.16 | [In Processing RopResetTable] The RopResetTable ROP ([MS-OXCROPS] section 2.2.5.15) MUST remove the column set previously specified by a RopSetColumns ROP request ([MS-OXCROPS] section 2.2.5.1) (if any). |  | Protocol | Server | Normative | Non-testable
MS-OXCTABL_R554 | 3.2.5.16 | [In Processing RopResetTable] The columns on the table MUST be treated as if a RopSetColumns ROP request had never been sent on the table. |  | Protocol | Server | Normative | Non-testable
MS-OXCTABL_R555 | 3.2.5.16 | [In Processing RopResetTable] The RopResetTable ROP MUST remove the restriction previously applied to the table using RopRestrict ROP ([MS-OXCROPS] section 2.2.5.3) (if any). |  | Protocol | Server | Normative | Test Case
MS-OXCTABL_R556 | 3.2.5.16 | [In Processing RopResetTable] The table MUST afterwards appear as if the RopRestrict ROP had never been sent on it; that is, as if it had no restriction (all rows MUST be present). |  | Protocol | Server | Normative | Test Case
MS-OXCTABL_R557 | 3.2.5.16 | [In Processing RopResetTable] The RopResetTable ROP MUST remove the sort order previously applied to the table using the RopSortTable ROP ([MS-OXCROPS] section 2.2.5.2) (if any). |  | Protocol | Server | Normative | Unverified
MS-OXCTABL_R558 | 3.2.5.16 | [In Processing RopResetTable] The table MUST afterwards appear as if a RopSortTable ROP had never been sent on it. (The default sort order is undefined.) |  | Protocol | Server | Normative | Unverified
MS-OXCTABL_R559 | 3.2.5.16 | [In Processing RopResetTable] The RopResetTable ROP MUST clear any errors that currently invalidate the table (if any), such as a failed send to a RopSortTable or a RopRestrict ROP. |  | Protocol | Server | Normative | Non-testable
MS-OXCTABL_R560 | 3.2.5.16 | [In Processing RopResetTable] Note that even though the errors for the table are cleared, it is not ready to accept a RopQueryRows ROP ([MS-OXCROPS] section 2.2.5.4), because its column set has not been specified. (The column set can be specified by sending a RopSetColumns ROP request). |  | Protocol | Server | Normative | Non-testable
MS-OXCTABL_R561 | 3.2.5.16 | [In Processing RopResetTable] The RopResetTable ROP MUST move the cursor to the beginning of the table. |  | Protocol | Server | Normative | Test Case
MS-OXCTABL_R562 | 3.2.5.16 | [In Processing RopResetTable] After a RopResetTable ROP executes, all previously existing bookmarks on the table are invalid. |  | Protocol | Server | Normative | Test Case
MS-OXCTABL_R563 | 3.2.5.16 | [In Processing RopResetTable] The server MUST complete all asynchronous table ROPs prior to executing this ROP or fail the ROP with "ecBusy",<35> as specified in section 3.2.5.1. |  | Protocol | Server | Normative | Unverified
MS-OXCTABL_R564 | 3.2.5.16 | [In Processing RopResetTable] The RopResetTable ROP MUST be supported on contents tables. |  | Protocol | Server | Normative | Test Case
MS-OXCTABL_R565 | 3.2.5.16 | [In Processing RopResetTable] The following specific error codes [ecNotSuported] apply to this ROP. |  | Protocol | Server | Informative | Unverified
MS-OXCTABL_R742 | 3.2.5.16 | [In Processing RopResetTable] For more details about ROP errors returned, see [MS-OXCDATA] section 2.4. |  | Protocol | Server | Informative | Unverified
MS-OXCTABL_R566 | 3.2.5.16 | [In Processing RopResetTable] The error code ecNotSupported will be returned with value 0x80040102,%x02.01.04.80, if the object on which this ROP was sent is not a contents table. |  | Protocol | Server | Normative | Test Case
MS-OXCTABL_R567 | 3.2.5.17 | [In Processing RopExpandRow] The RopExpandRow ROP ([MS-OXCROPS] section 2.2.5.16) sets a category row to expanded state. |  | Protocol | Server | Normative | Test Case
MS-OXCTABL_R568 | 3.2.5.17 | [In Processing RopExpandRow] The RopExpandRow ROP MUST be supported for contents tables. |  | Protocol | Server | Normative | Test Case
MS-OXCTABL_R569 | 3.2.5.17 | [In Processing RopExpandRow] The following specific error codes[ecNotFound, ecNotCollapased,ecNotSupported] apply to this ROP. |  | Protocol | Server | Informative | Unverified
MS-OXCTABL_R743 | 3.2.5.17 | [In Processing RopExpandRow] For more details about ROP errors returned, see [MS-OXCDATA] section 2.4. |  | Protocol | Server | Informative | Unverified
MS-OXCTABL_R570 | 3.2.5.17 | [In Processing RopExpandRow] The error ecNotFound will be returned with value 0x8004010F,%x0F.01.04.80, if the row specified by the CategoryId field was not found. |  | Protocol | Server | Normative | Test Case
MS-OXCTABL_R571 | 3.2.5.17 | [In Processing RopExpandRow] The error code ecNotCollapsed will be returned with value 0x000004F8,%xF8.04.00.00 means the row specified by the CategoryId field was not collapsed. |  | Protocol | Server | Normative | Test Case
MS-OXCTABL_R572 | 3.2.5.17 | [In Processing RopExpandRow] The error code ecNotSupported will be returned with value 0x80040102,%x02.01.04.80, if the object on which this ROP was sent is not a contents table. |  | Protocol | Server | Normative | Test Case
MS-OXCTABL_R573 | 3.2.5.18 | [In Processing RopCollapseRow] The RopCollapseRow ROP ([MS-OXCROPS] section 2.2.5.17) MUST set a category row to collapsed state. |  | Protocol | Server | Normative | Test Case
MS-OXCTABL_R574 | 3.2.5.18 | [In Processing RopCollapseRow] The RopCollapseRow ROP MUST be supported for contents tables. |  | Protocol | Server | Normative | Test Case
MS-OXCTABL_R575 | 3.2.5.18 | [In Processing RopCollapseRow] The following specific error codes[ecNotFound,ecNotExpanded,ecNotSupported] apply to this ROP. |  | Protocol | Server | Informative | Unverified
MS-OXCTABL_R744 | 3.2.5.18 | [In Processing RopCollapseRow] For more details about ROP errors returned, see [MS-OXCDATA] section 2.4. |  | Protocol | Server | Informative | Unverified
MS-OXCTABL_R576 | 3.2.5.18 | [In Processing RopCollapseRow] The error code ecNotFound will be returned with value 0x8004010F,%x0F.01.04.80, if the row specified by the CategoryId field was not found. |  | Protocol | Server | Normative | Test Case
MS-OXCTABL_R577 | 3.2.5.18 | [In Processing RopCollapseRow] The error code ecNotExpanded will be returned with value 0x000004F7,%xF7.04.00.00 means the row specified by the CategoryId field was not expanded. |  | Protocol | Server | Normative | Test Case
MS-OXCTABL_R578 | 3.2.5.18 | [In Processing RopCollapseRow] The error code ecNotSupported will be returned with value 0x80040102,%x02.01.04.80, if the object on which this ROP was sent is not a contents table. |  | Protocol | Server | Normative | Test Case
MS-OXCTABL_R579 | 3.2.5.19 | [In Processing RopGetCollapseState] The RopGetCollapseState ROP ([MS-OXCROPS] section 2.2.5.18) MUST send the collapsed state of the whole table in the CollapseState field of the ROP response. |  | Protocol | Server | Normative | Test Case
MS-OXCTABL_R580 | 3.2.5.19 | [In Processing RopGetCollapseState] The collapsed state indicates what categories are expanded. |  | Protocol | Server | Normative | Non-testable
MS-OXCTABL_R581 | 3.2.5.19 | [In Processing RopGetCollapseState] It [CollapseState] MUST also include a bookmark to the row indicated by the RowId and RowInstanceNumber fields. |  | Protocol | Server | Normative | Non-testable
MS-OXCTABL_R582 | 3.2.5.19 | [In Processing RopGetCollapseState]The RopGetCollapseState ROP MUST be supported for contents tables. |  | Protocol | Server | Normative | Test Case
MS-OXCTABL_R583 | 3.2.5.19 | [In Processing RopGetCollapseState] The following specific error codes[ecNotSupported] apply to this ROP. |  | Protocol | Server | Informative | Unverified
MS-OXCTABL_R745 | 3.2.5.19 | [In Processing RopGetCollapseState] For more details about ROP errors returned, see [MS-OXCDATA] section 2.4. |  | Protocol | Server | Informative | Unverified
MS-OXCTABL_R584 | 3.2.5.19 | [In Processing RopGetCollapseState] The error code ecNotSupported will be returned with value 0x80040102,%x02.01.04.80,if the object on which this ROP was sent is not a contents table. |  | Protocol | Server | Normative | Test Case
MS-OXCTABL_R585 | 3.2.5.20 | [In Processing RopSetCollapseState] The RopSetCollapseState ROP ([MS-OXCROPS] section 2.2.5.19) MUST modify the collapsed state of the table to match the collapsed state being sent. |  | Protocol | Server | Normative | Test Case
MS-OXCTABL_R586 | 3.2.5.20 | [In Processing RopSetCollapseState] The collapsed state indicates what categories are expanded. |  | Protocol | Server | Normative | Non-testable
MS-OXCTABL_R587 | 3.2.5.20 | [In Processing RopSetCollapseState] It MUST also move the cursor position to the row specified by the bookmark. |  | Protocol | Server | Normative | Non-testable
MS-OXCTABL_R588 | 3.2.5.20 | [In Processing RopSetCollapseState] The RopSetCollapseState ROP MUST be supported for contents tables. |  | Protocol | Server | Normative | Test Case
MS-OXCTABL_R589 | 3.2.5.20 | [In Processing RopSetCollapseState] The following specific error codes[ecNotSupported] apply to this ROP. |  | Protocol | Server | Informative | Unverified
MS-OXCTABL_R746 | 3.2.5.20 | [In Processing RopSetCollapseState] For more details about ROP errors returned, see [MS-OXCDATA] section 2.4. |  | Protocol | Server | Informative | Unverified
MS-OXCTABL_R590 | 3.2.5.20 | [In Processing RopSetCollapseState] The error code ecNotSupported will be returned with value 0x80040102,%x02.01.04.80,if the object on which this ROP was sent is not a contents table. |  | Protocol | Server | Normative | Test Case
MS-OXCTABL_R1 | 6 | [In Appendix A: Product Behavior] Unless otherwise specified, any statement of optional behavior in this specification that is prescribed using the terms SHOULD or SHOULD NOT implies product behavior in accordance with the SHOULD or SHOULD NOT prescription. |  | Product | Both | Informative | Unverified
MS-OXCTABL_R2 | 6 | [In Appendix A: Product Behavior] Unless otherwise specified, the term MAY implies that the product does not follow the prescription. |  | Product | Both | Informative | Unverified
MS-OXCTABL_R878 | 6 | [In Appendix A: Product Behavior] Implementation does not support asynchronous operations on tables and ignore the TABL_ASYNC flags. (<1> Section 2.2.2.1.3: Exchange 2010, Exchange 2013, Exchange 2016 and Exchange 2019 Preview do not support asynchronous operations on tables and ignore the TABL_ASYNC flags, as described in section 2.2.2.1.4.) | MS-OXCTABL_R34:i | Product | Both | Normative | Unverified
MS-OXCTABL_R815 | 6 | [In Appendix A: Product Behavior] When the Table Status returned by the implementation is TBLSTAT_SORTING with value 0x09 means a RopSortTable ROP is in progress. (Microsoft Exchange Server 2007 follows this behavior.) | MS-OXCTABL_R34:i | Product | Both | Normative | Adapter | This requirement can be enabled/disabled in the deployment.ptfconfig file.
MS-OXCTABL_R817 | 6 | [In Appendix A: Product Behavior] When the Table Status returned by the implementation is TBLSTAT_SETTING_COLS with value 0x0B, it means that a RopSetColumns ROP is in progress. (Microsoft Exchange Server 2007 follows this behavior.) | MS-OXCTABL_R36:i | Product | Both | Normative | Adapter | This requirement can be enabled/disabled in the deployment.ptfconfig file.
MS-OXCTABL_R819 | 6 | [In Appendix A: Product Behavior] When the Table Status returned by the implementation is TBLSTAT_RESTRICTING with value 0x0E means a RopRestrict ROP is in progress. (Microsoft Exchange Server 2007 follows this behavior.) | MS-OXCTABL_R38:i | Product | Both | Normative | Adapter | This requirement can be enabled/disabled in the deployment.ptfconfig file.
MS-OXCTABL_R881 | 6 | [In Appendix A: Product Behavior] Implementation does not support asynchronous operations on tables and ignore the TABL_ASYNC flags. (<2> Section 2.2.2.1.4: Exchange 2010, Exchange 2013, Exchange 2016 and Exchange 2019 Preview do not support asynchronous operations on tables and ignore the TABL_ASYNC flags, as described in section 2.2.2.1.4.) | MS-OXCTABL_R41:i,MS-OXCTABL_R1:i | Product | Server | Normative | Unverified
MS-OXCTABL_R42 | 6 | [In Appendix A: Product Behavior] When TBL_ASYNC value is 0x01,the implementation performs the ROP asynchronously. (Microsoft Exchange Server 2007 follows this behavior.) | MS-OXCTABL_R41:i,MS-OXCTABL_R1:i | Product | Server | Normative | Adapter | This requirement can be enabled/disabled in the deployment.ptfconfig file.
MS-OXCTABL_R812 | 6 | [In Appendix A: Product Behavior] If the implementation does not honor requests to perform operations asynchronously, it will return Table Status "TBLSTAT_COMPLETE" with value 0x00 when asynchronous flags is set to 0x01. (Microsoft Exchange Server 2010 and above follow this behavior.) | MS-OXCTABL_R781:i | Product | Server | Normative | Adapter | This requirement can be enabled/disabled in the deployment.ptfconfig file.
MS-OXCTABL_R595 | 6 | [In Appendix A: Product Behavior] Implementation does not support asynchronous operations on tables and ignore the TABL_ASYNC flags. (<3> Section 2.2.2.2.1: Exchange 2010, Exchange 2013, Exchange 2016 and Exchange 2019 Preview do not support asynchronous operations on tables and ignore the TABL_ASYNC flags, as described in section 2.2.2.1.4.) |  | Product | Server | Normative | Non-testable | Partially verified by derived requirement: MS-OXCTABL_R770.
MS-OXCTABL_R770 | 6 | [In Appendix A: Product Behavior] Implementation does return Table Status "TBLSTAT_COMPLETE" with value 0x00 when asynchronous flags is set to 0x01 in a RopSetColumns ROP on tables. (<3> Section 2.2.2.2.1: Exchange 2010, Exchange 2013, and Exchange 2016 will return Table Status "TBLSTAT_COMPLETE" with value 0x00 when asynchronous flags is set to 0x01 in a RopSetColumns ROP on tables.) | MS-OXCTABL_R595:p | Product | Server | Normative | Adapter | This requirement can be enabled/disabled in the deployment.ptfconfig file.
MS-OXCTABL_R596 | 6 | [In Appendix A: Product Behavior] Implementation does not support asynchronous operations on tables and ignore the TABL_ASYNC flags. (<4> Section 2.2.2.2.2: Exchange 2010, Exchange 2013, Exchange 2016 and Exchange 2019 Preview do not support asynchronous operations on tables and ignore the TABL_ASYNC flags, as described in section 2.2.2.1.4.) |  | Product | Server | Normative | Non-testable | Verified by requirement: MS-OXCTABL_R770.
MS-OXCTABL_R597 | 6 | [In Appendix A: Product Behavior] Implementation does not support asynchronous operations on tables and ignore the TABL_ASYNC flags. (<5> Section 2.2.2.3.1: Exchange 2010, Exchange 2013, Exchange 2016 and Exchange 2019 Preview do not support asynchronous operations on tables and ignore the TABL_ASYNC flags, as described in section 2.2.2.1.4.) |  | Product | Server | Normative | Non-testable | Partially verified by derived requirement: MS-OXCTABL_R772.
MS-OXCTABL_R772 | 6 | [In Appendix A: Product Behavior] Implementation does return Table Status "TBLSTAT_COMPLETE" with value 0x00 when asynchronous flags is set to 0x01 in a RopSortTable ROP on tables. (<5> Section 2.2.2.3.1: Exchange 2010, Exchange 2013, Exchange 2016 and Exchange 2019 Preview will return Table Status "TBLSTAT_COMPLETE" with value 0x00 when asynchronous flags is set to 0x01 in a RopSortTable ROP on tables.) | MS-OXCTABL_R597:p | Product | Server | Normative | Adapter | This requirement can be enabled/disabled in the deployment.ptfconfig file.
MS-OXCTABL_R598 | 6 | [In Appendix A: Product Behavior] Implementation does not support asynchronous operations on tables and ignore the TABL_ASYNC flags. (<6> Section 2.2.2.3.2: Exchange 2010, Exchange 2013, Exchange 2016 and Exchange 2019 Preview do not support asynchronous operations on tables and ignore the TABL_ASYNC flags, as described in section 2.2.2.1.4.) |  | Product | Server | Normative | Non-testable | Verified by requirement: MS-OXCTABL_R772.
MS-OXCTABL_R600 | 6 | [In Appendix A: Product Behavior] Implementation does not support asynchronous operations on tables and ignore the TABL_ASYNC flags. (<7> Section 2.2.2.4.1: Exchange 2010, Exchange 2013, Exchange 2016 and Exchange 2019 PReview do not support asynchronous operations on tables and ignore the TABL_ASYNC flags, as described in section 2.2.2.1.4.) |  | Product | Server | Normative | Non-testable | Partially verified by derived requirement: MS-OXCTABL_R774.
MS-OXCTABL_R774 | 6 | [In Appendix A: Product Behavior] Implementation does return Table Status "TBLSTAT_COMPLETE" with value 0x00 when asynchronous flags is set to 0x01 in a RopRestrict ROP on tables. (<7> Section 2.2.2.4.1: Exchange 2010, Exchange 2013, Exchange 2016 and Exchange 2019 Preview will return Table Status "TBLSTAT_COMPLETE" with value 0x00 when asynchronous flags is set to 0x01 in a RopRestrict ROP on tables.) | MS-OXCTABL_R600:p | Product | Server | Normative | Adapter | This requirement can be enabled/disabled in the deployment.ptfconfig file.
MS-OXCTABL_R822 | 6 | [In Appendix A: Product Behavior] Implementation does not support asynchronous operations on tables and ignore the TABL_ASYNC flags. (<8> Section 2.2.2.4.2: Exchange 2010, Exchange 2013, Exchange 2016 and Exchange 2019 Preview do not support asynchronous operations on tables and ignore the TABL_ASYNC flags, as described in section 2.2.2.1.4.) |  | Product | Server | Normative | Non-testable | Verified by requirement: MS-OXCTABL_R774.
MS-OXCTABL_R6021 | 6 | [In Appendix A: Product Behavior] Office Outlook 2003, Office Outlook 2007, Outlook 2010, and the initial release version of Outlook 2013 do not support the Execute request type. The Execute request type was introduced in Microsoft Outlook 2013 Service Pack 1 (SP1). |  | Product | Client | Normative | Unverified
MS-OXCTABL_R602 | 6 | [In Appendix A: Product Behavior] Implementation does not support asynchronous operations on tables and ignore the TABL_ASYNC flags. (<10> Section 2.2.2.6: Exchange 2010, Exchange 2013, Exchange 2016 and Exchange 2019 Preview do not support asynchronous operations on tables and ignore the TABL_ASYNC flags, as described in section 2.2.2.1.4.) |  | Product | Server | Normative | Non-testable
MS-OXCTABL_R882 | 6 | [In Appendix A: Product Behavior] Implementation does not support asynchronous operations on tables and ignore the TABL_ASYNC flags. (<11> Section 2.2.2.6.2: Exchange 2010, Exchange 2013, Exchange 2016 and Exchange 2019 Preview do not support asynchronous operations on tables and ignore the TABL_ASYNC flags, as described in section 2.2.2.1.4.) | MS-OXCTABL_R126:i | Product | Server | Normative | Unverified
MS-OXCTABL_R791 | 6 | [In Appendix A: Product Behavior] TableStatus (1 byte): An enumeration that indicates the status of asynchronous operations being performed on the table before the abort on the implementation. (Microsoft Exchange Server 2007 follows this behavior.) | MS-OXCTABL_R126:i | Product | Server | Normative | Adapter | This requirement can be enabled/disabled in the deployment.ptfconfig file.
MS-OXCTABL_R604 | 6 | [In Appendix A: Product Behavior] Implementation does not support asynchronous operations on tables and ignore the TABL_ASYNC flags. (<12> Section 2.2.2.7: Exchange 2010, Exchange 2013, Exchange 2016 and Exchange 2019 Preview do not support asynchronous operations on tables and ignore the TABL_ASYNC flags, as described in section 2.2.2.1.4.) |  | Product | Server | Normative | Unverified
MS-OXCTABL_R883 | 6 | [In Appendix A: Product Behavior] Implementation does not support asynchronous operations on tables and ignore the TABL_ASYNC flags. ( <13> Section 2.2.2.7.2: Exchange 2010, Exchange 2013, Exchange 2016 and Exchange 2019 Preview do not support asynchronous operations on tables and ignore the TABL_ASYNC flags, as described in section 2.2.2.1.4.) | MS-OXCTABL_R131:i | Product | Server | Normative | Unverified
MS-OXCTABL_R792 | 6 | [In Appendix A: Product Behavior] TableStatus (1 byte): An enumeration that indicates the status of asynchronous operations being performed on the table on the implementation. (Microsoft Exchange Server 2007 follows this behavior.) | MS-OXCTABL_R131:i | Product | Server | Normative | Adapter | This requirement can be enabled/disabled in the deployment.ptfconfig file.
MS-OXCTABL_R606 | 6 | [In Appendix A: Product Behavior] Implementation does not support the RopSeekRowFractional ROP. (<14> Section 2.2.2.11: Exchange 2010 does not support the RopSeekRowFractional ROP.) |  | Product | Server | Normative | Unverified
MS-OXCTABL_R910 | 6 | [In Appendix A: Product Behavior] Implementation does support the RopSeekRowFractional ROP. (<14> Section 2.2.2.11: Exchange 2010 SP1 and Exchange 2013, Exchange 2016 and Exchange 2019 Preview do implement the RopSeekRowFractional ROP.) |  | Product | Server | Normative | Test Case | This requirement can be enabled/disabled in the deployment.ptfconfig file.
MS-OXCTABL_R608 | 6 | [In Appendix A: Product Behavior] Implementation does always set this value [RowNoLongerVisible] to "FALSE" (0x00) for hierarchy tables in RopFindRow. (<15> Section 2.2.2.14.2: Exchange 2007 and Exchange 2010 always set this value [RowNoLongerVisible] to "FALSE" (0x00) for hierarchy tables in RopFindRow.) | MS-OXCTABL_R238:i,MS-OXCTABL_R1 | Product | Server | Normative | Test Case | This requirement can be enabled/disabled in the deployment.ptfconfig file.
MS-OXCTABL_R6081 | 6 | [In Appendix A: Product Behavior] Implementation does always set this value [RowNoLongerVisible] to "TRUE" (0x01) if the row to which the bookmark pointed has been removed from the table in RopFindRow. (Exchange 2013 and above follow this behavior.) | MS-OXCTABL_R238:i,MS-OXCTABL_R1 | Product | Server | Normative | Unverified
MS-OXCTABL_R748 | 6 | [In Appendix A: Product Behavior] Implementation does not support a value greater than 0 for the MaxRowCount field. (<16> Section 2.2.2.17.1: Exchange 2013, Exchange 2016 and Exchange 2019 Preview do not support a value greater than 0 for the MaxRowCount field.) |  | Product | Server | Normative | Test Case | This requirement can be enabled/disabled in the deployment.ptfconfig file.
MS-OXCTABL_R601 | 6 | [In Appendix A: Product Behavior] <17> Section 3.1.4.1.1: Office Outlook 2007 never performs asynchronous table ROPs against the server. |  | Product | Client | Normative | Unverified
MS-OXCTABL_R749 | 6 | [In Appendix A: Product Behavior] Implementation does never honor requests to perform asynchronous table ROPs. (<17> Section 3.1.4.1.1: Exchange 2010 and Exchange 2013, Exchange 2016 and Exchange 2019 Preview never honor requests to perform asynchronous table ROPs.) |  | Product | Server | Normative | Non-testable | Verified by requirements: MS-OXCTABL_R796, MS-OXCTABL_R800, MS-OXCTABL_R802.
MS-OXCTABL_R750 | 6 | [In Appendix A: Product Behavior] Implementation does not support the RopSeekRowFractional ROP. (<18> Section 3.1.4.3: Exchange 2010 does not support the RopSeekRowFractional ROP.) |  | Product | Server | Normative | Unverified
MS-OXCTABL_R912 | 6 | [In Appendix A: Product Behavior] Implementation does support the RopSeekRowFractional ROP. (<18> Section 3.1.4.3: Exchange 2010 SP1, Exchange 2013, Exchange 2016 and Exchange 2019 Preview do support the RopSeekRowFractional ROP.) |  | Product | Server | Normative | Non-testable | Verified by requirement: MS-OXCTABL_R910.
MS-OXCTABL_R751 | 6 | [In Appendix A: Product Behavior] Implementation does not support asynchronous operations on tables and ignore the TABL_ASYNC flags. (<19> Section 3.1.5: Exchange 2010, Exchange 2013, Exchange 2016 and Exchange 2019 Preview do not support asynchronous operations on tables and ignore the TABL_ASYNC flags, as described in section 2.2.2.1.4.) |  | Product | Server | Normative | Non-testable | Verified by requirements: MS-OXCTABL_R796, MS-OXCTABL_R800, MS-OXCTABL_R802.
MS-OXCTABL_R796 | 6 | [In Appendix A: Product Behavior] If the client requests that the implementation perform a RopSetColumns ([MS-OXCROPS] section 2.2.5.1) ROP request asynchronously, it does perform the operation synchronously and return "TBLSTAT_COMPLETE" in the TableStatus field of the ROP response buffer. ( <20> Section 3.2.5.1: Exchange 2010, Exchange 2013, Exchange 2016 and Exchange 2019 Preview do not support asynchronous operations on tables and ignore the TABL_ASYNC flags, as described in section 2.2.2.1.4.) | MS-OXCTABL_R416:i,MS-OXCTABL_R2:i | Product | Server | Normative | Adapter | This requirement can be enabled/disabled in the deployment.ptfconfig file.
MS-OXCTABL_R795 | 6 | [In Appendix A: Product Behavior] If the client requests that the implementation perform a RopSetColumns ([MS-OXCROPS] section 2.2.5.1) ROP request asynchronously, it does not perform the operation synchronously and not return "TBLSTAT_COMPLETE" in the TableStatus field of the ROP response buffer. (Microsoft Exchange Server 2007 follows this behavior.) | MS-OXCTABL_R416:i,MS-OXCTABL_R2:i | Product | Server | Normative | Adapter | This requirement can be enabled/disabled in the deployment.ptfconfig file.
MS-OXCTABL_R799 | 6 | [In Appendix A: Product Behavior] If the client requests that the implementation perform a RopSortTable ([MS-OXCROPS] section 2.2.5.2) ROP request asynchronously, it does not perform the operation synchronously and not return "TBLSTAT_COMPLETE" in the TableStatus field of the ROP response buffer. (Microsoft Exchange Server 2007 follows this behavior.) | MS-OXCTABL_R797:i,MS-OXCTABL_R2:i | Product | Server | Normative | Adapter | This requirement can be enabled/disabled in the deployment.ptfconfig file.
MS-OXCTABL_R800 | 6 | [In Appendix A: Product Behavior] If the client requests that the implementation perform a RopSortTable ([MS-OXCROPS] section 2.2.5.2) ROP request asynchronously, it does perform the operation synchronously and return "TBLSTAT_COMPLETE" in the TableStatus field of the ROP response buffer. ( <20> Section 3.2.5.1: Exchange 2010, Exchange 2013, Exchange 2016 and Exchange 2019 Preview do not support asynchronous operations on tables and ignore the TABL_ASYNC flags, as described in section 2.2.2.1.4.) | MS-OXCTABL_R797:i,MS-OXCTABL_R2:i | Product | Server | Normative | Adapter | This requirement can be enabled/disabled in the deployment.ptfconfig file.
MS-OXCTABL_R801 | 6 | [In Appendix A: Product Behavior] If the client requests that the implementation perform a RopRestrict ([MS-OXCROPS] section 2.2.5.3) ROP request asynchronously, it does not perform the operation synchronously and not return "TBLSTAT_COMPLETE" in the TableStatus field of the ROP response buffer. (Microsoft Exchange Server 2007 follows this behavior.) | MS-OXCTABL_R798:i,MS-OXCTABL_R2:i | Product | Server | Normative | Adapter | This requirement can be enabled/disabled in the deployment.ptfconfig file.
MS-OXCTABL_R802 | 6 | [In Appendix A: Product Behavior] If the client requests that the implementation perform a RopRestrict ([MS-OXCROPS] section 2.2.5.3) ROP request asynchronously, it does perform the operation synchronously and return "TBLSTAT_COMPLETE" in the TableStatus field of the ROP response buffer. ( <20> Section 3.2.5.1: Exchange 2010, Exchange 2013, Exchange 2016 and Exchange 2019 Preview do not support asynchronous operations on tables and ignore the TABL_ASYNC flags, as described in section 2.2.2.1.4.) | MS-OXCTABL_R798:i,MS-OXCTABL_R2:i | Product | Server | Normative | Adapter | This requirement can be enabled/disabled in the deployment.ptfconfig file.
MS-OXCTABL_R884 | 6 | [In Appendix A: Product Behavior] Implementation does not fail this ROP [RopQueryRows] if the columns are not set, but return a set of columns that are undefined. (<21> Section 3.2.5.2: Exchange 2003 and Exchange 2007 do not fail this ROP if the columns are not set, but return a set of columns that are undefined.) | MS-OXCTABL_R428:i | Product | Server | Normative | Unverified
MS-OXCTABL_R768 | 6 | [In Appendix A: Product Behavior] If a RopQueryRows ROP is sent before a successful RopSetColumns ROP, then the implementation fails the ROP with "ecNullObject". (Microsoft Exchange Server 2010 and above follow this behavior.) | MS-OXCTABL_R428:i | Product | Server | Normative | Test Case | This requirement can be enabled/disabled in the deployment.ptfconfig file.
MS-OXCTABL_R827 | 6 | [In Appendix A: Product Behavior] If a RopFindRow ROP is sent before a successful RopSetColumns ROP, then the implementation fails the ROP with "ecNullObject". (Microsoft Exchange Server 2010 and above follow this behavior.) | MS-OXCTABL_R826:i | Product | Server | Normative | Test Case | This requirement can be enabled/disabled in the deployment.ptfconfig file.
MS-OXCTABL_R8271 | 6 | [In Appendix A: Product Behavior] If a RopCollapseRow ROP is sent before a successful RopSetColumns ROP, then the implementation fails the ROP with "ecNullObject". (Microsoft Exchange Server 2010 and above follow this behavior.) | MS-OXCTABL_R8261:i | Product | Server | Normative | Test Case | This requirement can be enabled/disabled in the deployment.ptfconfig file.
MS-OXCTABL_R8272 | 6 | [In Appendix A: Product Behavior] If a RopCreateBookmark ROP is sent before a successful RopSetColumns ROP, then the implementation fails the ROP with "ecNullObject". (Microsoft Exchange Server 2010 and above follow this behavior.) | MS-OXCTABL_R8262:i | Product | Server | Normative | Unverified
MS-OXCTABL_R8273 | 6 | [In Appendix A: Product Behavior] If a RopExpandRow ROP is sent before a successful RopSetColumns ROP, then the implementation fails the ROP with "ecNullObject". (Microsoft Exchange Server 2010 and above follow this behavior.) | MS-OXCTABL_R8263:i | Product | Server | Normative | Test Case | This requirement can be enabled/disabled in the deployment.ptfconfig file.
MS-OXCTABL_R8274 | 6 | [In Appendix A: Product Behavior] If a RopFreeBookmark ROP is sent before a successful RopSetColumns ROP, then the implementation fails the ROP with "ecNullObject". (Microsoft Exchange Server 2010 and above follow this behavior.) | MS-OXCTABL_R8264:i | Product | Server | Normative | Test Case | This requirement can be enabled/disabled in the deployment.ptfconfig file.
MS-OXCTABL_R8275 | 6 | [In Appendix A: Product Behavior] If a RopGetCollapseState ROP is sent before a successful RopSetColumns ROP, then the implementation fails the ROP with "ecNullObject". (Microsoft Exchange Server 2010 and above follow this behavior.) | MS-OXCTABL_R8265:i | Product | Server | Normative | Test Case | This requirement can be enabled/disabled in the deployment.ptfconfig file.
MS-OXCTABL_R8276 | 6 | [In Appendix A: Product Behavior] If a RopSeekRowBookmark ROP is sent before a successful RopSetColumns ROP, then the implementation fails the ROP with "ecNullObject". (Microsoft Exchange Server 2010 and above follow this behavior.) | MS-OXCTABL_R8266:i | Product | Server | Normative | Test Case | This requirement can be enabled/disabled in the deployment.ptfconfig file.
MS-OXCTABL_R8277 | 6 | [In Appendix A: Product Behavior] If a RopSetCollapseState ROP is sent before a successful RopSetColumns ROP, then the implementation fails the ROP with "ecNullObject". (Microsoft Exchange Server 2010 and above follow this behavior.) | MS-OXCTABL_R8267:i | Product | Server | Normative | Test Case | This requirement can be enabled/disabled in the deployment.ptfconfig file.
MS-OXCTABL_R885 | 6 | [In Appendix A: Product Behavior] Implementation does not support asynchronous operations on tables and ignore the TABL_ASYNC flags. (<22> Section 3.2.5.2: Exchange 2010, Exchange 2013, Exchange 2016 and Exchange 2019 Preview do not support asynchronous operations on tables and ignore the TABL_ASYNC flags, as described in section 2.2.2.1.4.) | MS-OXCTABL_R431:i | Product | Server | Normative | Unverified
MS-OXCTABL_R793 | 6 | [In Appendix A: Product Behavior] If the TBL_ASYNC bit of the SetColumnsFlags field is set, the implementation can execute the ROP as a table-asynchronous ROP, as specified in section 3.2.5.1. (Microsoft Exchange Server 2007 follows this behavior.) | MS-OXCTABL_R431:i | Product | Server | Normative | Adapter | This requirement can be enabled/disabled in the deployment.ptfconfig file.
MS-OXCTABL_R886 | 6 | [In Appendix A: Product Behavior] Implementation does not support asynchronous operations on tables and ignore the TABL_ASYNC flags. (<23> Section 3.2.5.3: Exchange 2010, Exchange 2013, Exchange 2016 and Exchange 2019 Preview do not support asynchronous operations on tables and ignore the TABL_ASYNC flags, as described in section 2.2.2.1.4.) | MS-OXCTABL_R446:i | Product | Server | Normative | Unverified
MS-OXCTABL_R794 | 6 | [In Appendix A: Product Behavior] If the TBL_ASYNC bit of the SortTableFlags field is set, the implementation can execute the ROP as a table-asynchronous ROP,as specified in section 3.2.5.1. (Microsoft Exchange Server 2007 follows this behavior.) | MS-OXCTABL_R446:i | Product | Server | Normative | Adapter | This requirement can be enabled/disabled in the deployment.ptfconfig file.
MS-OXCTABL_R810 | 6 | [In Appendix A: Product Behavior] If the TBL_ASYNC bit of the RestrictFlags field is set, the implementation does not execute the ROP as a table-asynchronous ROP, as specified in section 3.2.5.1. (<24> Section 3.2.5.4: Exchange 2010, Exchange 2013, Exchange 2016 and Exchange 2019 Preview do not support asynchronous operations on tables and ignore the TABL_ASYNC flags, as described in section 2.2.2.1.4.) | MS-OXCTABL_R458:i,MS-OXCTABL_R2:i | Product | Server | Normative | Adapter | This requirement can be enabled/disabled in the deployment.ptfconfig file.
MS-OXCTABL_R811 | 6 | [In Appendix A: Product Behavior] If the TBL_ASYNC bit of the RestrictFlags field is set, the implementation does execute the ROP as a table-asynchronous ROP, as specified in section 3.2.5.1. (Microsoft Exchange Server 2007 follows this behavior.) | MS-OXCTABL_R458:i,MS-OXCTABL_R2:i | Product | Server | Normative | Adapter | This requirement can be enabled/disabled in the deployment.ptfconfig file.
MS-OXCTABL_R896 | 6 | [In Appendix A: Product Behavior] Implementation does set the Origin field to "BOOKMARK_BEGINNING", if there are no more rows to return and the ForwardRead field in the ROP request is set to "FALSE". (Exchange Server 2007 follows this behavior.) | MS-OXCTABL_R784:i,MS-OXCTABL_R1:i | Product | Server | Normative | Test Case | This requirement can be enabled/disabled in the deployment.ptfconfig file.
MS-OXCTABL_R897 | 6 | [In Appendix A: Product Behavior] Implementation does set the Origin field to "BOOKMARK_END", if there are no more rows to return and the ForwardRead field in the ROP request is set to "FALSE". (<25> Section 3.2.5.5: Exchange 2010, Exchange 2013, Exchange 2016 and Exchange 2019 Preview set the Origin field to "BOOKMARK_END".) | MS-OXCTABL_R784:i,MS-OXCTABL_R1:i | Product | Server | Normative | Test Case | This requirement can be enabled/disabled in the deployment.ptfconfig file.
MS-OXCTABL_R889 | 6 | [In Appendix A: Product Behavior] Implementation does not support asynchronous operations on tables and ignore the TABL_ASYNC flags. (<26> Section 3.2.5.7: Exchange 2010, Exchange 2013, Exchange 2016 and Exchange 2019 Preview do not support asynchronous operations on tables and ignore the TABL_ASYNC flags, as described in section 2.2.2.1.4.) | MS-OXCTABL_R487:i | Product | Server | Normative | Unverified
MS-OXCTABL_R785 | 6 | [In Appendix A: Product Behavior] The RopGetStatus ROP of the implementation ([MS-OXCROPS] section 2.2.5.6) MUST send the status of the current asynchronous execution being performed on the table in the response, as specified in section 3.2.5.1. (Microsoft Exchange Server 2007 follows this behavior.) | MS-OXCTABL_R487:i | Product | Server | Normative | Unverified
MS-OXCTABL_R758 | 6 | [In Appendix A: Product Behavior] Implementation does not support asynchronous operations on tables and ignore the TABL_ASYNC flags. (<27> Section 3.2.5.9: Exchange 2010, Exchange 2013, Exchange 2016 and Exchange 2019 Preview do not support asynchronous operations on tables and ignore the TABL_ASYNC flags, as described in section 2.2.2.1.4.) |  | Product | Server | Normative | Non-testable
MS-OXCTABL_R904 | 6 | [In Appendix A: Product Behavior] Implementation does set the ReturnValue field to "ecInvalidBookmark" [for RopSeekRowBookmark], if the bookmark has become invalid because of a RopSortTable ([MS-OXCROPS] section 2.2.5.2) ROP request. (Exchange Server 2010 and above follow this behavior.) | MS-OXCTABL_R505:i,MS-OXCTABL_R1:i | Product | Server | Normative | Test Case | This requirement can be enabled/disabled in the deployment.ptfconfig file.
MS-OXCTABL_R905 | 6 | [In Appendix A: Product Behavior] Implementation returns ecSuccess [for RopSeekRowBookmark], if the bookmark has become invalid because of a RopSortTable ([MS-OXCROPS] section 2.2.5.2) ROP request. (<28> Section 3.2.5.10: Exchange 2007 returns ecSuccess.) | MS-OXCTABL_R505:i,MS-OXCTABL_R1:i | Product | Server | Normative | Test Case | This requirement can be enabled/disabled in the deployment.ptfconfig file.
MS-OXCTABL_R906 | 6 | [In Appendix A: Product Behavior] Implementation does set the ReturnValue field to "ecInvalidBookmark" [for RopSeekRowBookmark], if the bookmark has become invalid because of a RopRestrict ([MS-OXCROPS] section 2.2.5.3) ROP request. (Exchange Server 2010 and above follow this behavior.) | MS-OXCTABL_R870:i,MS-OXCTABL_R1:i | Product | Server | Normative | Test Case | This requirement can be enabled/disabled in the deployment.ptfconfig file.
MS-OXCTABL_R907 | 6 | [In Appendix A: Product Behavior] Implementation returns ecSuccess [for RopSeekRowBookmark], if the bookmark has become invalid because of a RopRestrict ([MS-OXCROPS] section 2.2.5.3) ROP request. (<28> Section 3.2.5.10: Exchange 2007 returns ecSuccess.) | MS-OXCTABL_R870:i,MS-OXCTABL_R1:i | Product | Server | Normative | Unverified
MS-OXCTABL_R908 | 6 | [In Appendix A: Product Behavior] Implementation does set the ReturnValue field to "ecInvalidBookmark" [for RopSeekRowBookmark], if the bookmark has become invalid because of a RopResetTable ([MS-OXCROPS] section 2.2.5.15) ROP request. (Exchange Server 2010 and above follow this behavior.) | MS-OXCTABL_R871:i,MS-OXCTABL_R1:i | Product | Server | Normative | Test Case | This requirement can be enabled/disabled in the deployment.ptfconfig file.
MS-OXCTABL_R909 | 6 | [In Appendix A: Product Behavior] Implementation returns ecSuccess [for RopSeekRowBookmark], if the bookmark has become invalid because of a RopResetTable ([MS-OXCROPS] section 2.2.5.15) ROP request. (<28> Section 3.2.5.10: Exchange 2007 returns ecSuccess.) | MS-OXCTABL_R871:i,MS-OXCTABL_R1:i | Product | Server | Normative | Test Case | This requirement can be enabled/disabled in the deployment.ptfconfig file.
MS-OXCTABL_R759 | 6 | [In Appendix A: Product Behavior] Implementation does not support the RopSeekRowFractional ROP. (<29> Section 3.2.5.11: Exchange 2010 does not support the RopSeekRowFractional ROP.) |  | Product | Server | Normative | Unverified
MS-OXCTABL_R914 | 6 | [In Appendix A: Product Behavior] Implementation does support the RopSeekRowFractional ROP. (<29> Section 3.2.5.11: Exchange 2010 SP1, Exchange 2013, Exchange 2016 and Exchange 2019 Preview do support the RopSeekRowFractional ROP.) |  | Product | Server | Normative | Non-testable | Verified by requirement: MS-OXCTABL_R910.
MS-OXCTABL_R760 | 6 | [In Appendix A: Product Behavior] Implementation does not support asynchronous operations on tables and ignore the TABL_ASYNC flags. (<30> Section 3.2.5.11: Exchange 2010, Exchange 2013, Exchange 2016 and Exchange 2019 Preview do not support asynchronous operations on tables and ignore the TABL_ASYNC flags, as described in section 2.2.2.1.4.) |  | Product | Server | Normative | Non-testable
MS-OXCTABL_R762 | 6 | [In Appendix A: Product Behavior] Implementation does not support asynchronous operations on tables and ignore the TABL_ASYNC flags. (<31> Section 3.2.5.12: Exchange 2010, Exchange 2013, Exchange 2016 and Exchange 2019 Preview do not support asynchronous operations on tables and ignore the TABL_ASYNC flags, as described in section 2.2.2.1.4.) |  | Product | Server | Normative | Non-testable
MS-OXCTABL_R898 | 6 | [In Appendix A: Product Behavior] Implementation does set the ReturnValue field to "ecInvalidBookmark" [for RopFindRow], if the client requested that the find be performed from a custom bookmark, as specified in section 2.2.2.1.2, but the bookmark has become invalid because of a RopSortTable ([MS-OXCROPS] section 2.2.5.2) ROP request. (Exchange Server 2010 and above follow this behavior.) | MS-OXCTABL_R537:i,MS-OXCTABL_R1:i | Product | Server | Normative | Test Case | This requirement can be enabled/disabled in the deployment.ptfconfig file.
MS-OXCTABL_R899 | 6 | [In Appendix A: Product Behavior] Implementation returns ecSuccess [for RopFindRow], if the client requested that the find be performed from a custom bookmark, as specified in section 2.2.2.1.2, but the bookmark has become invalid because of a RopSortTable ([MS-OXCROPS] section 2.2.5.2) ROP request. (<33> Section 3.2.5.14: Exchange 2007 returns ecSuccess.) | MS-OXCTABL_R537:i,MS-OXCTABL_R1:i | Product | Server | Normative | Test Case | This requirement can be enabled/disabled in the deployment.ptfconfig file.
MS-OXCTABL_R900 | 6 | [In Appendix A: Product Behavior] Implementation does set the ReturnValue field to "ecInvalidBookmark" [for RopFindRow], if the client requested that the find be performed from a custom bookmark, as specified in section 2.2.2.1.2, but the bookmark has become invalid because of a RopRestrict ([MS-OXCROPS] section 2.2.5.3) ROP request. (Exchange Server 2010 and above follow this behavior.) | MS-OXCTABL_R868:i,MS-OXCTABL_R1:i | Product | Server | Normative | Test Case | This requirement can be enabled/disabled in the deployment.ptfconfig file.
MS-OXCTABL_R901 | 6 | [In Appendix A: Product Behavior] Implementation returns ecSuccess [for RopFindRow], if the client requested that the find be performed from a custom bookmark, as specified in section 2.2.2.1.2, but the bookmark has become invalid because of a RopRestrict ([MS-OXCROPS] section 2.2.5.3) ROP request. (<33> Section 3.2.5.14: Exchange 2007 returns ecSuccess.) | MS-OXCTABL_R868:i,MS-OXCTABL_R1:i | Product | Server | Normative | Unverified
MS-OXCTABL_R902 | 6 | [In Appendix A: Product Behavior] Implementation does set the ReturnValue field to "ecInvalidBookmark" [for RopFindRow], if the client requested that the find be performed from a custom bookmark, as specified in section 2.2.2.1.2, but the bookmark has become invalid because of a RopResetTable ([MS-OXCROPS] section 2.2.5.15) ROP request. (Exchange Server 2010 and above follow this behavior.) | MS-OXCTABL_R869:i,MS-OXCTABL_R1:i | Product | Server | Normative | Test Case | This requirement can be enabled/disabled in the deployment.ptfconfig file.
MS-OXCTABL_R903 | 6 | [In Appendix A: Product Behavior] Implementation returns ecSuccess [for RopFindRow], if the client requested that the find be performed from a custom bookmark, as specified in section 2.2.2.1.2, but the bookmark has become invalid because of a RopResetTable ([MS-OXCROPS] section 2.2.5.15) ROP request. (<33> Section 3.2.5.14: Exchange 2007 returns ecSuccess.) | MS-OXCTABL_R869:i,MS-OXCTABL_R1:i | Product | Server | Normative | Test Case | This requirement can be enabled/disabled in the deployment.ptfconfig file.
MS-OXCTABL_R764 | 6 | [In Appendix A: Product Behavior] Implementation does not support asynchronous operations on tables and ignore the TABL_ASYNC flags. (<34> Section 3.2.5.14: Exchange 2010, Exchange 2013, and Exchange 2016 do not support asynchronous operations on tables and ignore the TABL_ASYNC flags, as described in section 2.2.2.1.4.) |  | Product | Server | Normative | Non-testable
MS-OXCTABL_R890 | 6 | [In Appendix A: Product Behavior] RopFreeBookmark ROP is not supported by contents tables on the implementation. (<35> Section 3.2.5.15: Exchange 2003 and Exchange 2007 do not conform to the specification and currently send the value "ecNotSupported" in the ReturnValue field of the ROP response buffer for contents tables.) | MS-OXCTABL_R548:i,MS-OXCTABL_R1:i | Product | Server | Normative | Unverified
MS-OXCTABL_R549 | 6 | [In Appendix A: Product Behavior] The RopFreeBookmark ROP is supported by contents tables on the implementation. (Microsoft Exchange Server 2010 and above follow this behavior.) | MS-OXCTABL_R548:i,MS-OXCTABL_R1:i | Product | Server | Normative | Test Case | This requirement can be enabled/disabled in the deployment.ptfconfig file.
MS-OXCTABL_R766 | 6 | [In Appendix A: Product Behavior] Implementation does not support asynchronous operations on tables and ignore the TABL_ASYNC flags. (<36> Section 3.2.5.16: Exchange 2010, Exchange 2013, Exchange 2016 and Exchange 2019 Preview do not support asynchronous operations on tables and ignore the TABL_ASYNC flags, as described in section 2.2.2.1.4.) |  | Product | Server | Normative | Non-testable
MS-OXCTABL_R418 | 6 | [In Appendix A: Product Behavior] However, if the implementation executes the ROP asynchronously, it return "TBLSTAT_SORTING", "TBLSTAT_SETTING_COLS", or "TBLSTAT_RESTRICTING" (depending on the ROP performed) in the TableStatus field of the ROP response buffer and do the work asynchronously. (Microsoft Exchange Server 2007 follows this behavior.) | MS-OXCTABL_R417:i,MS-OXCTABL_R1:i | Product | Server | Normative | Adapter | This requirement can be enabled/disabled in the deployment.ptfconfig file.
MS-OXCTABL_R610 | 6 | [In Appendix A: Product Behavior] If a RopSetColumns ROP request fails, the implementation does invalidate the table column set until a successful RopSetColumns ROP request is made. (Microsoft Exchange Server 2007 and above follow this behavior.) | MS-OXCTABL_R429:i,MS-OXCTABL_R1:i | Product | Server | Normative | Test Case | This requirement can be enabled/disabled in the deployment.ptfconfig file.
MS-OXCTABL_R443 | 6 | [In Appendix A: Product Behavior] If the RopSortTable ROP fails, the implementation does invalidate the table sort order until a successful RopSortTable ROP is made. (Microsoft Exchange Server 2007 and above follow this behavior.) | MS-OXCTABL_R442:i,MS-OXCTABL_R1:i | Product | Server | Normative | Test Case | This requirement can be enabled/disabled in the deployment.ptfconfig file.
MS-OXCTABL_R456 | 6 | [In Appendix A: Product Behavior] If a RopRestrict ROP fails, the implementation does invalidate the table restriction until a successful RopRestrict ROP request is made. (Microsoft Exchange Server 2007 and above follow this behavior.) | MS-OXCTABL_R455:i,MS-OXCTABL_R1:i | Product | Server | Normative | Test Case | This requirement can be enabled/disabled in the deployment.ptfconfig file.
MS-OXCTABL_R866 | 6 | [In Appendix A: Product Behavior] The RopSetColumns ROP ([MS-OXCROPS] section 2.2.5.1) MUST be sent on the table before sending a RopQueryRows ROP request on the implementation. (Microsoft Exchange Server 2010 and above follow this behavior.) | MS-OXCTABL_R471:i | Product | Server | Normative | Test Case | This requirement can be enabled/disabled in the deployment.ptfconfig file.
MS-OXCTABL_R867 | 6 | [In Appendix A: Product Behavior] The error code ecNullObject will be returned with value 0x000004B9,%xB9.04.00.00, if RopSetColumns has not been sent on this table on the implementation. (Microsoft Exchange Server 2010 and above follow this behavior.) | MS-OXCTABL_R476:i | Product | Server | Normative | Test Case | This requirement can be enabled/disabled in the deployment.ptfconfig file.
MS-OXCTABL_R891 | 6 | [In Appendix A: Product Behavior] The RopGetStatus ROP of the implementation ([MS-OXCROPS] section 2.2.5.6) MUST send TBLSTAT_COMPLETE when the current asynchronous was finished on the table in the response, as specified in section 3.2.5.1. (Microsoft Exchange Server 2007 follows this behavior.) | MS-OXCTABL_R785:p | Product | Server | Normative | Adapter | This requirement can be enabled/disabled in the deployment.ptfconfig file.
MS-OXCTABL_R1340 | 6 | [In Appendix A: Product Behavior] Implementation does support this specification [MS-OXCMAPIHTTP]. (Exchange Server 2013 Service Pack 1 (SP1) follows this behavior.) |  | Product | Server | Normative | Adapter | This requirement can be enabled/disabled in the deployment.ptfconfig file.
MS-OXCDATA_R65 | 2.8.1 | [In PropertyRow Structures] For the RopFindRow, RopGetReceiveFolderTable, and RopQueryRows ROPs, property values are returned in the order of the properties in the table, set by a prior call to a RopSetColumns ROP request ([MS-OXCROPS] section 2.2.5.1). |  | Protocol | Server | Normative | Adapter
MS-OXCDATA_R72 | 2.8.1.1 | [In StandardPropertyRow Structure] Flag (1 byte): An unsigned integer. |  | Protocol | Server | Normative | Adapter
MS-OXCDATA_R73 | 2.8.1.1 | [In StandardPropertyRow Structure] Flag (1 byte): This value MUST be set to 0x00 to indicate that all property values are present and without error. |  | Protocol | Server | Normative | Adapter
MS-OXCDATA_R75 | 2.8.1.1 | [In StandardPropertyRow Structure] ValueArray (variable): At each position of the array, the structure will either be a PropertyValue structure, as specified in section 2.11.2.1, if the type of the corresponding property tag was specified, or a TypedPropertyValue structure, as specified in section 2.11.3, if the type of the corresponding property tag was PtypUnspecified (section 2.11.1). |  | Protocol | Server | Normative | Adapter
MS-OXCDATA_R76 | 2.8.1.2 | [In FlaggedPropertyRow Structure] Flag (1 byte): An unsigned integer. |  | Protocol | Server | Normative | Adapter
MS-OXCDATA_R77 | 2.8.1.2 | [In FlaggedPropertyRow Structure] Flag (1 byte): This value [Flag] MUST be set to 0x01 to indicate that there are errors or some property values are missing. |  | Protocol | Server | Normative | Adapter
MS-OXCDATA_R79 | 2.8.1.2 | [In FlaggedPropertyRow Structure] Flag (1 byte): Otherwise [when PtypUnspecified was not used in the ROP request and the ROP response includes a type], this value MUST be set to 0x00. |  | Protocol | Server | Normative | Adapter
MS-OXCDATA_R81 | 2.8.1.2 | [In FlaggedPropertyRow Structure] ValueArray (variable): At each position of the array, the structure will be either a FlaggedPropertyValue structure, as specified in section 2.11.5, if the type of the corresponding property tag was previously specified or a FlaggedPropertyValueWithType structure, as specified in section 2.11.6, if the type of the corresponding property tag was PtypUnspecified. |  | Protocol | Server | Normative | Adapter
MS-OXCDATA_R181 | 2.9 | [In PropertyTag Structure] PropertyType (2 bytes): An unsigned integer that identifies the data type of the property value, as specified by the table in section 2.11.1. |  | Protocol | Server | Normative | Adapter
MS-OXCDATA_R182 | 2.9 | [In PropertyTag Structure] PropertyId (2 bytes): An unsigned integer that identifies the property. |  | Protocol | Server | Normative | Adapter
MS-OXCDATA_R2699 | 2.11.1 | [In Property Data Types] PtypInteger64 (PT_LONGLONG, PT_I8, i8, ui8) is that 8 bytes; a 64-bit integer [MS-DTYP]: LONGLONG with Property Type Value 0x0014,%x14.00. |  | Protocol | Both | Normative | Adapter
MS-OXCDATA_R2691 | 2.11.1 | [In Property Data Types] PtypInteger32 (PT_LONG, PT_I4, int, ui4) is that 4 bytes; a 32-bit integer [MS-DTYP]: INT32 with Property Type Value 0x0003,%x03.00. |  | Protocol | Both | Normative | Adapter